## About
This google sheet is for ETC cross-model validation.
This is for spectral characterizaiton observations only, not broadband detections.
For a complete list of assumed parameters, go here: https://drive.google.com/file/d/1pQ0AIlRWHi350blQ4azuOf13rLkQkmef/view?usp=drive_link

## HIP 32439 (Char.)
Spectral characterization. Use USORT OVC with default diameter
Find full list of assumptions here: https://drive.google.com/file/d/1pQ0AIlRWHi350blQ4azuOf13rLkQkmef/view?usp=drive_link
Fiducial Star: HIP 32439
|  |  | O2: lambda = 800 nm, SNR=10, R=140 | [5 empty] | H2O: lambda = 1000 nm, SNR=5, R=140
|  |  | Person / Code | Person / Code | Person / Code | Person / Code | Person / Code |  | Person / Code | Person / Code | Person / Code | Person / Code | Person / Code
Parameter | Description | Units | C. Stark / AYO | S. Steiger / EBS | A. Tokadjian / EXOSIMS | P. Plavchan / https://github.com/plavchan/dgraphsPPP | V. Kofman / PSG |  | C. Stark / AYO | S. Steiger / EBS | A. Tokadjian / EXOSIMS | P. Plavchan / https://github.com/plavchan/dgraphsPPP | V. Kofman / PSG
Basic parameters | Expected to be inputs to the code
F_0 | Flux zero point | photons cm^-2 nm^-1 s^-1 | 5185.345 | 4578.8149 | 4578.8149 |  |  |  | 3819.346 | 3173.4801 | 3173.4801
m_lambda | apparent magnitude at lambda |  | 4.9514 | 4.841 | 5.43 |  |  |  | 4.7422 | 4.841 | 4.512
L_star | bolometric luminosity of star | L_Sun | 1.83 | 1.826 | 1.87 |  |  |  | 1.83 | 1.826 | 1.87
dist | distance to star | pc | 18.2 | 18.2023 | 17.87 |  |  |  | 18.2 | 18.2023 | 17.87
D | circumscribed diameter of telescope | m | 7.87 | 7.87 | 7.87 |  |  |  | 7.87 | 7.87 | 7.87
A | collecting area of telescope | cm^2 | 427518.2 | 427518.2135 | 427518.2135 |  |  |  | 427518.2 | 427518.2135 | 427518.2135
λ | Central wavelength of bandpass | nm | 800 | 800 | 800 |  |  |  | 1000 | 1000 | 1000
Δλ | Bandwidth | nm | 5.7143 | 5.7143 | 5.7143 |  |  |  | 7.1429 | 7.1429 | 7.1429
nzodis | # of zodis |  | 3 | 3 | 3 |  |  |  | 3 | 3 | 3
SNR | Required signal to noise ratio |  | 10 | 10 | 10 |  |  |  | 5 | 5 | 5
t_overhead,static | Fixed overhead (additive) | s | 8249.895 | 8280 | 8279.9971 |  |  |  | 8249.895 | 8280 | 8279.9971
t_overhead,dynamic | Dynamic overhead (factor that mulitplies exposure time) |  | 1.1 | 1.1 | 1 |  |  |  | 1.1 | 1.1 | 1
det_DC | Dark current | counts pix^-1 s^-1 | 3e-05 | 3e-05 | 3e-05 |  |  |  | 3e-05 | 3e-05 | 3e-05
det_RN | Read noise | counts pix^-1 read^-1 | 0 | 0 | 0 |  |  |  | 0 | 0 | 0
det_CIC | Clock induced charge | counts pix^-1 photon_count^-1 | 0.0013 | 0.0013 | 0.0013 |  |  |  | 0.0013 | 0.0013 | 0.0013
det_tread | Time between reads | s | 1000 | - |  |  |  |  | 1000 | -
det_pixscale | Detector or lenslet pixel scale | mas | 6.5522 | 6.55 | 0.00655 |  |  |  | 6.5522 | 6.55 | 0.00655
dQE | Effective QE due to degradation, cosmic ray effects, readout inefficiencies |  | 1 | 1 | 1 |  |  |  | 1 | 1 | 1
QE | Quantum efficiency of detector |  | 0.675 | 0.675 | 0.675 |  |  |  | 0.675 | 0.675 | 0.675
T_optical | Optical throughput (incl. reflectivities, transmissivities, contamination) |  | 0.30685 | 0.304 | 0.304 |  |  |  | 0.30685 | 0.304 | 0.304
Solar longitude | angle between Sun and pointing vector in the ecliptic during the observation | deg | 135 |  | 173.4119 |  |  |  | 135 |  | 173.4119
Ecliptic latitude | ecliptic latitude of target during observation | deg | 56.3 |  | 56.2714 |  |  |  | 56.3 |  | 56.2714
Astrophysical fluxes | Fluxes from various astrophysical sources independent of telescope/instrument
F_star | Astrophysical stellar flux, i.e. F0 * 10^(-0.4 m_v) | photons cm^-2 nm^-1 s^-1 | 54.2257 | 53.5809 | 56.7118 |  |  |  | 48.4304 | 44.2173 | 42.2955
F_p | Astrophysical planet flux, i.e. F0 * 10^(-0.4 (m_v+dmag)) | photons cm^-2 nm^-1 s^-1 | 3.4425e-09 | 3.397e-09 | 3.5095e-09 |  |  |  | 3.0746e-09 | 2.8034e-09 | 2.6174e-09
F_zodi | Astrophysical zodi surface brightness, i.e. F0 * 10^(-0.4 * z), where z is the mag per unit solid angle | photons cm^-2 nm^-1 s^-1 arcsec^-2 | 4.7624e-06 | 2.889e-06 | 4.987e-06 |  |  |  | 4.3796e-06 | 2.0023e-06 | 4.8074e-06
F_exozodi | Astrophysical exozodi surface brightness at sp, i.e. F0 * 10^(-0.4 * z), where z is the mag per unit solid angle | photons cm^-2 nm^-1 s^-1 arcsec^-2 | 4.0036e-05 | 2.1771e-05 | 2.2639e-05 | 3.9714e-05 |  |  | 3.5757e-05 | 1.5089e-05 | 1.2448e-05
Check on F_exozodi |  |  |  | 2.1771e-05 | [5 empty] | 1.5089e-05
Intermediate parameters | Some key values calculated on the fly to determine count rates
sp | Stellocentric distance of planet | λ/D, where D is the circumscribed diameter | 3.5391 | 3.5403 | 3.6497 |  |  |  | 2.8313 | 2.8322 | 2.9198
Ω_core | Solid angle of photometric aperture | (λ/D)^2, where D is the circumscribed diameter | 2.2611 | 2.26 | 2.3027 |  |  |  | 2.2585 | 2.26 | 2.3027
T_core | Core throughput of coronagraph at sp_lod used for planet |  | 0.23272 | 0.23508 | 0.24246 |  |  |  | 0.17875 | 0.17564 | 0.18394
I_star | Offset PSF peak at sp * contrast at sp | (λ/D)^-2, where D is the circumscribed diameter | 3.9713e-14 | 4.9727e-14 | 4.0374e-14 |  |  |  | 1.334e-13 | 1.3669e-13 | 1.2854e-13
skytrans | Core throughput assumed for zodi/exozodi | (λ/D)^-2, where D is the circumscribed diameter | 8.122 | 7.8224 | 7.9986 |  |  |  | 6.9277 | 6.5812 | 6.7563
det_npix | # of pixels used for detector noise calculations |  | 92.6154 | 92.6332 | 94.3846 |  |  |  | 144.5449 | 144.7394 | 147.476
t_photon_count | 1/(detector photon count rate), for calculation of clock induced charge noise rate |  | 1933.35 | 1933.35 | 1933.35 |  |  |  | 1589.786 | 1589.786 | 1589.786
C_binary | count rate of the binary star at the detector w/out accounting for the contrast value or skytrans/core throughput (i.e., astrophysical flux x attenuation x collecting area x dlambda) | photons s^-1
contrast_binary | The contrast value applied from the PSF leakage input file
s_binary | The separation of the binary | λ/D, where D is the circumscribed diameter
Count rates | Count rates of various sources measured in the photometric aperture at the detector plane
Check on CR_p |  |  | 0.00040538 | 0.00040032 | 0.00042655 | 0 | 0 |  | 0.0003476 | 0.00030855 | 0.00030168 | 0 | 0
CR_p | Planet count rate in photometric aperture at detector | counts s^-1 | 0.00040538 | 0.00040032 | 0.00042655 |  |  | 1657.7861 | 0.0003476 | 0.00030855 | 0.00030168
Check on CR_bs |  |  | 2.4638e-06 | 3.0186e-06 | 2.6431e-06 | 0 | 0 | 1367.3732 | 9.2291e-06 | 8.5592e-06 | 7.8449e-06 | 0 | 0
CR_bs | Leaked starlight count rate in photometric aperture at detector | counts s^-1 | 2.4638e-06 | 3.0186e-06 | 2.6431e-06 |  |  |  | 9.2291e-06 | 8.5592e-06 | 7.8449e-06
CR_bz | Zodi count rate in photometric aperture at detector | counts s^-1 | 0.001216 | 0.00070348 | 0.0012652 |  |  |  | 0.0018607 | 0.00080118 | 0.0020121
CR_bez | Exozodi count rate in photometric aperture at detector | counts s^-1 | 0.010222 | 0.0053012 | 0.0054274 |  |  |  | 0.015192 | 0.0060375 | 0.0062058
CR_bstray | Stray light from binary companion in photometric aperture at detector | counts s^-1 | 0 | 0 | 0 |  |  |  | 0 | 0 | 0
CR_bd | Detector noise count rate in photometric aperture at detector | counts s^-1 | 0.0042611 | 0.0028413 | 0.002895 |  |  |  | 0.0044545 | 0.0044605 | 0.0045449
CR_NF | Noise floor count rate in photometric aperture at detector | counts s^-1 | 1.1276e-07 | 8.7539e-08 | 7.665e-08 |  |  |  | 2.6764e-07 | 2.4822e-07 | 2.275e-07
Final times
Check on t_science (AYO equation) |  |  | 19356812.79 | 11293421.38 | 10776372 | #DIV/0! | #DIV/0! |  | 8976036.794 | 6019865.259 | 7098957.195 | #DIV/0! | #DIV/0!
Check on t_science (EXOSIMS equation) |  |  | 9555063.83 | 5521810.014 | 5505405.932 | #DIV/0! | #DIV/0! |  | 4452056.875 | 2969419.901 | 3590913.82 | #DIV/0! | #DIV/0!
t_science | Science exposure time | s | 17665780 | 5521718.2219 | 5505385.2262 |  |  |  | 8976037 | 2969512.1956 | 3590967.213
t_exp | Total wall clock time including overheads | s | 19440600 | 6082170.0441 | 5513665.2233 |  |  |  | 9881891 | 3274743.4151 | 3599247.2101
225.0069

## HIP 77052 (Char.)
Spectral characterization. Use USORT OVC with default diameter
Find full list of assumptions here: https://drive.google.com/file/d/1pQ0AIlRWHi350blQ4azuOf13rLkQkmef/view?usp=drive_link
Fiducial Star: HIP 77052
|  |  | O2: lambda = 800 nm, SNR=10, R=140 |  |  |  |  | H2O: lambda = 1000 nm, SNR=5, R=140
|  |  | Person / Code | Person / Code | Person / Code | Person / Code | Person / Code | Person / Code | Person / Code | Person / Code | Person / Code | Person / Code
Parameter | Description | Units | C. Stark / AYO | S. Steiger / EBS | A. Tokadjian / EXOSIMS | P. Plavchan / https://github.com/plavchan/dgraphsPPP | V. Kofman / PSG | C. Stark / AYO | S. Steiger / EBS | A. Tokadjian / EXOSIMS | P. Plavchan / https://github.com/plavchan/dgraphsPPP | V. Kofman / PSG
Basic parameters | Expected to be inputs to the code
F_0 | Flux zero point | photons cm^-2 nm^-1 s^-1 | 5185.345 | 4578.8149 | 4578.8149 |  |  | 3819.346 | 3173.4801 | 3173.4801
m_lambda | apparent magnitude at lambda |  | 5.1961 | 5.131 | 5.86 |  |  | 4.9089 | 5.131 | 4.593
L_star | bolometric luminosity of star | L_Sun | 0.86 | 0.83407 | 1.87 |  |  | 0.86 | 0.83407 | 1.87
dist | distance to star | pc | 14.8 | 14.7927 | 17.87 |  |  | 14.8 | 14.7927 | 17.87
D | circumscribed diameter of telescope | m | 7.87 | 7.87 | 7.87 |  |  | 7.87 | 7.87 | 7.87
A | collecting area of telescope | cm^2 | 427518.2 | 427518.2135 | 427518.2135 |  |  | 427518.2 | 427518.2135 | 427518.2135
λ | Central wavelength of bandpass | nm | 800 | 800 | 800 |  |  | 1000 | 1000 | 1000
Δλ | Bandwidth | nm | 5.7143 | 5.7143 | 5.7143 |  |  | 7.1429 | 7.1429 | 7.1429
nzodis | # of zodis |  | 3 | 3 | 3 |  |  | 3 | 3 | 3
SNR | Required signal to noise ratio |  | 10 | 10 | 10 |  |  | 5 | 5 | 5
t_overhead,static | Fixed overhead (additive) | s | 8249.895 | 8280 | 8279.9971 |  |  | 8249.895 | 8280 | 8279.9971
t_overhead,dynamic | Dynamic overhead (factor that mulitplies exposure time) |  | 1.1 | 1.1 | 1 |  |  | 1.1 | 1.1 | 1
det_DC | Dark current | counts pix^-1 s^-1 | 3e-05 | 3e-05 | 3e-05 |  |  | 3e-05 | 3e-05 | 3e-05
det_RN | Read noise | counts pix^-1 read^-1 | 0 | 0 | 0 |  |  | 0 | 0 | 0
det_CIC | Clock induced charge | counts pix^-1 photon_count^-1 | 0.0013 | 0.0013 | 0.0013 |  |  | 0.0013 | 0.0013 | 0.0013
det_tread | Time between reads | s | 1000 |  |  |  |  | 1000
det_pixscale | Detector pixel scale | mas | 6.5522 | 6.55 | 0.00655 |  |  | 6.5522 | 6.55 | 0.00655
dQE | Effective QE due to degradation, cosmic ray effects, readout inefficiencies |  | 1 | 1 | 1 |  |  | 1 | 1 | 1
QE | Quantum efficiency of detector |  | 0.675 | 0.675 | 0.675 |  |  | 0.675 | 0.675 | 0.675
T_optical | Optical throughput (incl. reflectivities, transmissivities, contamination) |  | 0.30685 | 0.304 | 0.304 |  |  | 0.30685 | 0.304 | 0.304
Solar longitude | angle between Sun and pointing vector in the ecliptic during the observation | deg | 135 |  | 34.112 |  |  | 135 |  | 34.112
Ecliptic latitude | ecliptic latitude of target during observation | deg | 21.7 |  | 21.6988 |  |  | 21.7 |  | 21.6988
Astrophysical fluxes | Fluxes from various astrophysical sources independent of telescope/instrument
F_star | Astrophysical stellar flux, i.e. F0 * 10^(-0.4 m_v) | photons cm^-2 nm^-1 s^-1 | 43.2852 | 41.1474 | 41.9917 |  |  | 41.5361 | 35.0922 | 36.2941
F_p | Astrophysical planet flux, i.e. F0 * 10^(-0.4 (m_v+dmag)) | photons cm^-2 nm^-1 s^-1 | 5.8102e-09 | 5.7195e-09 | 5.3992e-09 |  |  | 5.5755e-09 | 4.8778e-09 | 4.6667e-09
F_zodi | Astrophysical zodi surface brightness, i.e. F0 * 10^(-0.4 * z), where z is the mag per unit solid angle | photons cm^-2 nm^-1 s^-1 arcsec^-2 | 7.7502e-06 | 2.889e-06 | 2.7774e-05 |  |  | 7.1272e-06 | 2.0023e-06 | 2.6773e-05
F_exozodi | Astrophysical exozodi surface brightness at sp, i.e. F0 * 10^(-0.4 * z), where z is the mag per unit solid angle | photons cm^-2 nm^-1 s^-1 arcsec^-2 | 4.4615e-05 | 2.1771e-05 | 2.1305e-05 |  |  | 4.2812e-05 | 1.5089e-05 | 1.1715
Intermediate parameters | Some key values calculated on the fly to determine count rates
sp | Stellocentric distance of planet | λ/D, where D is the circumscribed diameter | 2.9954 | 2.9446 | 3.0864 |  |  | 2.3963 | 2.3557 | 2.4691
Ω_core | Solid angle of photometric aperture | (λ/D)^2, where D is the circumscribed diameter | 2.2585 | 2.26 | 2.3027 |  |  | 2.262 | 2.26 | 2.3027
T_core | Core throughput of coronagraph at sp_lod used for planet |  | 0.17875 | 0.1862 | 0.19913 |  |  | 0.12231 | 0.12374 | 0.13765
I_star | Offset PSF peak at sp * contrast at sp | (λ/D)^-2, where D is the circumscribed diameter | 1.3345e-13 | 1.2636e-13 | 1.0798e-13 |  |  | 1.8698e-13 | 1.9017e-13 | 1.7614e-13
skytrans | Core throughput assumed for zodi/exozodi | (λ/D)^-2, where D is the circumscribed diameter | 6.9277 | 6.806 | 7.0656 |  |  | 5.5027 | 5.4131 | 5.7222
det_npix | # of pixels used for detector noise calculations |  | 92.5088 | 92.6332 | 94.3846 |  |  | 144.7668 | 144.7394 | 147.476
t_photon_count | 1/(detector photon count rate), for calculation of clock induced charge noise rate |  | 819.6872 | 819.6872 | 819.6872 |  |  | 828.7411 | 828.7411 | 828.7411
C_binary | count rate of the binary star at the detector w/out accounting for the contrast value or skytrans/core throughput (i.e., astrophysical flux x attenuation x collecting area x dlambda) | photons s^-1 |  | 78421.7421 | 80030.7937 |  |  |  | 83601.6521 | 86464.8871
contrast_binary | The contrast value applied from the PSF leakage input file |  |  | 4.7618e-09 | 4.7618e-09 |  |  |  | 7.929e-09 | 7.929e-09
s_binary | The separation of the binary | λ/D, where D is the circumscribed diameter |  | 219.3903 | 219.3903 |  |  |  | 175.5122 | 175.5122
Count rates | Count rates of various sources measured in the photometric aperture at the detector plane
Check on CR_p |  |  | 0.00052551 | 0.00053388 | 0.00053896 | 0 | 0 | 0.00043132 | 0.00037822 | 0.00040252 | 0 | 0
CR_p | Planet count rate in photometric aperture at detector | counts s^-1 | 0.00052551 | 0.00053388 | 0.00053896 |  |  | 0.00043132 | 0.00037822 | 0.00040252
Check on CR_bs |  |  | 6.601e-06 | 5.8905e-06 | 5.2343e-06 | 0 | 0 | 1.1111e-05 | 9.4508e-06 | 9.2245e-06 | 0 | 0
CR_bs | Leaked starlight count rate in photometric aperture at detector | counts s^-1 | 6.601e-06 | 5.8905e-06 | 5.2343e-06 |  |  | 1.1111e-05 | 9.4508e-06 | 9.2245e-06
CR_bz | Zodi count rate in photometric aperture at detector | counts s^-1 | 0.0016859 | 0.00061208 | 0.0062242 |  |  | 0.0024089 | 0.00065898 | 0.0094906
CR_bez | Exozodi count rate in photometric aperture at detector | counts s^-1 | 0.0097051 | 0.0046124 | 0.0045118 |  |  | 0.01447 | 0.0049658 | 0.0049462
CR_bstray | Stray light from binary companion in photometric aperture at detector | counts s^-1 | 0.0011997 | 6.9535e-05 | 7.5886e-05 |  |  | 0.0019036 | 8.2025e-05 | 9.4371e-05
CR_bd | Detector noise count rate in photometric aperture at detector | counts s^-1 | 0.0028979 | 0.0029259 | 0.0029812 |  |  | 0.0045152 | 0.0045692 | 0.0046556
CR_NF | Noise floor count rate in photometric aperture at detector | counts s^-1 | 1.9143e-07 | 1.7082e-07 | 1.518e-07 |  |  | 3.2222e-07 | 2.7407e-07 | 2.6751e-07
Final times
Check on t_science (AYO equation) |  |  | 11412459.3 | 5959321.695 | 9686046.883 | #DIV/0! | #DIV/0! | 6322527.493 | 3661221.571 | 5986072.182 | #DIV/0! | #DIV/0!
Check on t_science (EXOSIMS equation) |  |  | 5611082.052 | 2886005.884 | 4935795.44 | #DIV/0! | #DIV/0! | 3132282.834 | 1797560.804 | 3024090.791 | #DIV/0! | #DIV/0!
t_science | Science exposure time | s | 11412460 | 2886035.8928 | 4935799.8456 |  |  | 6322528 | 1797546.4259 | 3024027.4713
t_exp | Total wall clock time including overheads | s | 12561950 | 3182919.4821 | 4944079.8427 |  |  | 6963030 | 1985581.0684 | 3015219.9906

## HIP 79672 (Char.)
Spectral characterization. Use USORT OVC with default diameter
Find full list of assumptions here: https://drive.google.com/file/d/1pQ0AIlRWHi350blQ4azuOf13rLkQkmef/view?usp=drive_link
Fiducial Star: HIP 79672
|  |  | O2: lambda = 800 nm, SNR=10, R=140 |  |  |  |  | H2O: lambda = 1000 nm, SNR=5, R=140
|  |  | Person / Code | Person / Code | Person / Code | Person / Code | Person / Code | Person / Code | Person / Code | Person / Code | Person / Code | Person / Code
Parameter | Description | Units | C. Stark / AYO | S. Steiger / EBS | A. Tokadjian / EXOSIMS | P. Plavchan / https://github.com/plavchan/dgraphsPPP | V. Kofman / PSG | C. Stark / AYO | S. Steiger / EBS | A. Tokadjian / EXOSIMS | P. Plavchan / https://github.com/plavchan/dgraphsPPP | V. Kofman / PSG
Basic parameters | Expected to be inputs to the code
F_0 | Flux zero point | photons cm^-2 nm^-1 s^-1 | 5185.345 | 4578.8149 | 4578.8149 |  |  | 3819.346 | 3173.4801 | 3173.4801
m_lambda | apparent magnitude at lambda |  | 5.19 | 4.774 | 5.5 |  |  | 4.9409 | 4.774 | 4.667
L_star | bolometric luminosity of star | L_Sun | 1.1 | 1.0942 | 1.87 |  |  | 1.1 | 1.0942 | 1.87
dist | distance to star | pc | 14.1 | 14.1369 | 17.87 |  |  | 14.1 | 14.1369 | 17.87
D | circumscribed diameter of telescope | m | 7.87 | 7.87 | 7.87 |  |  | 7.87 | 7.87 | 7.87
A | collecting area of telescope | cm^2 | 427518.2 | 427518.2135 | 427518.2135 |  |  | 427518.2 | 427518.2135 | 427518.2135
λ | Central wavelength of bandpass | nm | 800 | 800 | 800 |  |  | 1000 | 1000 | 1000
Δλ | Bandwidth | nm | 5.7143 | 5.7143 | 5.7143 |  |  | 7.1429 | 7.1429 | 7.1429
nzodis | # of zodis |  | 3 | 3 | 3 |  |  | 3 | 3 | 3
SNR | Required signal to noise ratio |  | 10 | 10 | 10 |  |  | 5 | 5 | 5
t_overhead,static | Fixed overhead (additive) | s | 8249.895 | 8280 | 8279.9971 |  |  | 8249.895 | 8280 | 8279.9971
t_overhead,dynamic | Dynamic overhead (factor that mulitplies exposure time) |  | 1.1 | 1.1 | 1 |  |  | 1.1 | 1.1 | 1
det_DC | Dark current | counts pix^-1 s^-1 | 3e-05 | 3e-05 | 3e-05 |  |  | 3e-05 | 3e-05 | 3e-05
det_RN | Read noise | counts pix^-1 read^-1 | 0 | 0 | 0 |  |  | 0 | 0 | 0
det_CIC | Clock induced charge | counts pix^-1 photon_count^-1 | 0.0013 | 0.0013 | 0.0013 |  |  | 0.0013 | 0.0013 | 0.0013
det_tread | Time between reads | s | 1000 |  |  |  |  | 1000
det_pixscale | Detector pixel scale | mas | 6.5522 | 0.00655 | 0.00655 |  |  | 6.5522 | 6.55 | 0.00655
dQE | Effective QE due to degradation, cosmic ray effects, readout inefficiencies |  | 1 | 1 | 1 |  |  | 1 | 1 | 1
QE | Quantum efficiency of detector |  | 0.675 | 0.675 | 0.675 |  |  | 0.675 | 0.675 | 0.675
T_optical | Optical throughput (incl. reflectivities, transmissivities, contamination) |  | 0.30685 | 0.304 | 0.304 |  |  | 0.30685 | 0.304 | 0.304
Solar longitude | angle between Sun and pointing vector in the ecliptic during the observation | deg | 135 |  | 23.6504 |  |  | 135 |  | 23.6504
Ecliptic latitude | ecliptic latitude of target during observation | deg | 12.7 |  | 12.6987 |  |  | 12.7 |  | 12.6987
Astrophysical fluxes | Fluxes from various astrophysical sources independent of telescope/instrument
F_star | Astrophysical stellar flux, i.e. F0 * 10^(-0.4 m_v) | photons cm^-2 nm^-1 s^-1 | 43.5305 | 57.0066 | 59.5672 |  |  | 40.3289 | 47.4561 | 36.0393
F_p | Astrophysical planet flux, i.e. F0 * 10^(-0.4 (m_v+dmag)) | photons cm^-2 nm^-1 s^-1 | 4.6071e-09 | 6.0427e-09 | 6.2101e-09 |  |  | 4.2682e-09 | 5.0303e-09 | 3.7572e-09
F_zodi | Astrophysical zodi surface brightness, i.e. F0 * 10^(-0.4 * z), where z is the mag per unit solid angle | photons cm^-2 nm^-1 s^-1 arcsec^-2 | 9.2907e-06 | 2.889e-06 | 8.9142e-05 |  |  | 8.5439e-06 | 2.0023e-06 | 8.5931e-05
F_exozodi | Astrophysical exozodi surface brightness at sp, i.e. F0 * 10^(-0.4 * z), where z is the mag per unit solid angle | photons cm^-2 nm^-1 s^-1 arcsec^-2 | 3.232e-05 | 2.1771e-05 | 2.1635e-05 |  |  | 2.9943e-05 | 1.5089e-05 | 1.1896e-05
Intermediate parameters | Some key values calculated on the fly to determine count rates
sp | Stellocentric distance of planet | λ/D, where D is the circumscribed diameter | 3.5292 | 3.5288 | 3.615 |  |  | 2.8234 | 2.8231 | 2.892
Ω_core | Solid angle of photometric aperture | (λ/D)^2, where D is the circumscribed diameter | 2.2626 | 2.26 | 2.3027 |  |  | 2.2585 | 2.26 | 2.3027
T_core | Core throughput of coronagraph at sp_lod used for planet |  | 0.23284 | 0.23431 | 0.24012 |  |  | 0.17875 | 0.17472 | 0.18141
I_star | Offset PSF peak at sp * contrast at sp | (λ/D)^-2, where D is the circumscribed diameter | 4.1209e-14 | 5.1951e-14 | 4.4447e-14 |  |  | 1.3343e-13 | 1.3763e-13 | 1.3121e-13
skytrans | Core throughput assumed for zodi/exozodi | (λ/D)^-2, where D is the circumscribed diameter | 8.122 | 7.8039 | 7.9427 |  |  | 6.9277 | 6.5629 | 6.7007
det_npix | # of pixels used for detector noise calculations |  | 92.6749 | 92.6332 | 94.3846 |  |  | 144.5449 | 144.7394 | 147.476
t_photon_count | 1/(detector photon count rate), for calculation of clock induced charge noise rate |  | 1233.24 | 1233.24 | 1233.24 |  |  | 1447.482 | 1447.482 | 1447.482
C_binary | count rate of the binary star at the detector w/out accounting for the contrast value or skytrans/core throughput (i.e., astrophysical flux x attenuation x collecting area x dlambda) | photons s^-1
contrast_binary | The contrast value applied from the PSF leakage input file
s_binary | The separation of the binary | λ/D, where D is the circumscribed diameter
Count rates | Count rates of various sources measured in the photometric aperture at the detector plane
Check on CR_p |  |  | 0.00054279 | 0.00070976 | 0.0007475 | 0 | 0 | 0.00048255 | 0.00055073 | 0.0004271 | 0 | 0
CR_p | Planet count rate in photometric aperture at detector | counts s^-1 | 0.00054279 | 0.00070976 | 0.0007475 |  |  | 0.00048255 | 0.00055073 | 0.0004271
Check on CR_bs |  |  | 2.0537e-06 | 3.3552e-06 | 3.0562e-06 | 0 | 0 | 7.6867e-06 | 9.2497e-06 | 6.8233e-06 | 0 | 0
CR_bs | Leaked starlight count rate in photometric aperture at detector | counts s^-1 | 2.0537e-06 | 3.3552e-06 | 3.0562e-06 |  |  | 7.6867e-06 | 9.2497e-06 | 6.8233e-06
CR_bz | Zodi count rate in photometric aperture at detector | counts s^-1 | 0.0023737 | 0.00070183 | 0.022457 |  |  | 0.00363 | 0.00079895 | 0.03567
CR_bez | Exozodi count rate in photometric aperture at detector | counts s^-1 | 0.0082575 | 0.0052887 | 0.0051504 |  |  | 0.012722 | 0.0060206 | 0.0058818
CR_bstray | Stray light from binary companion in photometric aperture at detector | counts s^-1 | 0 | 0 | 0 |  |  | 0 | 0 | 0
CR_bd | Detector noise count rate in photometric aperture at detector | counts s^-1 | 0.0028779 | 0.0028766 | 0.002931 |  |  | 0.0044662 | 0.0044722 | 0.0045567
CR_NF | Noise floor count rate in photometric aperture at detector | counts s^-1 | 5.9557e-08 | 9.7301e-08 | 8.8631e-08 |  |  | 2.2291e-07 | 2.6824e-07 | 1.9787e-07
Final times
Check on t_science (AYO equation) |  |  | 9356302.575 | 3662636.902 | 11065662.24 | #DIV/0! | #DIV/0! | 4523673.542 | 1908393.975 | 12698764.28 | #DIV/0! | #DIV/0!
Check on t_science (EXOSIMS equation) |  |  | 4586033.875 | 1760871.971 | 5599720.848 | #DIV/0! | #DIV/0! | 2235932.463 | 931499.7055 | 6378649.447 | #DIV/0! | #DIV/0!
t_science | Science exposure time | s | 9356302 | 1760850.437 | 5599706.0573 |  |  | 4523674 | 931487.0817 | 6378713.2425
t_exp | Total wall clock time including overheads | s | 10300180 | 1945215.4807 | 5607986.0545 |  |  | 4984291 | 1032915.7899 | 6386993.2396

## HIP 26779 (Char.)
Spectral characterization. Use USORT OVC with default diameter
Find full list of assumptions here: https://drive.google.com/file/d/1pQ0AIlRWHi350blQ4azuOf13rLkQkmef/view?usp=drive_link
Fiducial Star: HIP 26779
|  |  | O2: lambda = 800 nm, SNR=10, R=140 |  |  |  |  | H2O: lambda = 1000 nm, SNR=5, R=140
|  |  | Person / Code | Person / Code | Person / Code | Person / Code | Person / Code | Person / Code | Person / Code | Person / Code | Person / Code | Person / Code
Parameter | Description | Units | C. Stark / AYO | S. Steiger / EBS | A. Tokadjian / EXOSIMS | P. Plavchan / https://github.com/plavchan/dgraphsPPP | V. Kofman / PSG | C. Stark / AYO | S. Steiger / EBS | A. Tokadjian / EXOSIMS | P. Plavchan / https://github.com/plavchan/dgraphsPPP | V. Kofman / PSG
Basic parameters | Expected to be inputs to the code
F_0 | Flux zero point | photons cm^-2 nm^-1 s^-1 | 5185.345 | 4578.8149 | 4578.8149 |  |  | 3819.346 | 3173.4801 | 3173.4801
m_lambda | apparent magnitude at lambda |  | 5.1274 | 5.321 | 6.2 |  |  | 4.7323 | 5.321 | 4.304 | 0.39192
L_star | bolometric luminosity of star | L_Sun | 0.48 | 0.47764 | 1.87 |  |  | 0.48 | 0.47764 | 1.87
dist | distance to star | pc | 12.3 | 12.2701 | 17.87 |  |  | 12.3 | 12.2701 | 17.87
D | circumscribed diameter of telescope | m | 7.87 | 7.87 | 7.87 |  |  | 7.87 | 7.87 | 7.87
A | collecting area of telescope | cm^2 | 427518.2 | 427518.2135 | 427518.2135 |  |  | 427518.2 | 427518.2135 | 427518.2135
λ | Central wavelength of bandpass | nm | 800 | 800 | 800 |  |  | 1000 | 1000 | 1000
Δλ | Bandwidth | nm | 5.7143 | 5.7143 | 5.7143 |  |  | 7.1429 | 7.1429 | 7.1429
nzodis | # of zodis |  | 3 | 3 | 3 |  |  | 3 | 3 | 3
SNR | Required signal to noise ratio |  | 10 | 10 | 10 |  |  | 5 | 5 | 5
t_overhead,static | Fixed overhead (additive) | s | 8249.895 | 8280 | 8279.9971 |  |  | 8249.895 | 8280 | 8279.9971
t_overhead,dynamic | Dynamic overhead (factor that mulitplies exposure time) |  | 1.1 | 1.1 | 1 |  |  | 1.1 | 1.1 | 1
det_DC | Dark current | counts pix^-1 s^-1 | 3e-05 | 3e-05 | 3e-05 |  |  | 3e-05 | 3e-05 | 3e-05
det_RN | Read noise | counts pix^-1 read^-1 | 0 | 0 | 0 |  |  | 0 | 0 | 0
det_CIC | Clock induced charge | counts pix^-1 photon_count^-1 | 0.0013 | 0.0013 | 0.0013 |  |  | 0.0013 | 0.0013 | 0.0013
det_tread | Time between reads | s | 1000 |  |  |  |  | 1000
det_pixscale | Detector pixel scale | mas | 6.5522 | 6.55 | 0.00655 |  |  | 6.5522 | 6.55 | 0.00655
dQE | Effective QE due to degradation, cosmic ray effects, readout inefficiencies |  | 1 | 1 | 1 |  |  | 1 | 1 | 1
QE | Quantum efficiency of detector |  | 0.675 | 0.675 | 0.675 |  |  | 0.675 | 0.675 | 0.675
T_optical | Optical throughput (incl. reflectivities, transmissivities, contamination) |  | 0.30685 | 0.304 | 0.304 |  |  | 0.30685 | 0.304 | 0.304
Solar longitude | angle between Sun and pointing vector in the ecliptic during the observation | deg | 135 |  | 179.6331 |  |  | 135 |  | 179.6331
Ecliptic latitude | ecliptic latitude of target during observation | deg | 30.1 |  | 30.0898 |  |  | 30.1 |  | 30.0898
Astrophysical fluxes | Fluxes from various astrophysical sources independent of telescope/instrument
F_star | Astrophysical stellar flux, i.e. F0 * 10^(-0.4 m_v) | photons cm^-2 nm^-1 s^-1 | 46.111 | 34.4988 | 35.2175 |  |  | 48.8726 | 29.4371 | 47.4166 | 0.39192 | 0.62082
F_p | Astrophysical planet flux, i.e. F0 * 10^(-0.4 (m_v+dmag)) | photons cm^-2 nm^-1 s^-1 | 1.1211e-08 | 8.3487e-09 | 8.1508e-09 |  |  | 1.1882e-08 | 7.1238e-09 | 1.0974e-08
F_zodi | Astrophysical zodi surface brightness, i.e. F0 * 10^(-0.4 * z), where z is the mag per unit solid angle | photons cm^-2 nm^-1 s^-1 arcsec^-2 | 6.5561e-06 | 2.889e-06 | 7.5781e-06 |  |  | 6.0291e-06 | 2.0023e-06 | 7.3051e-06
F_exozodi | Astrophysical exozodi surface brightness at sp, i.e. F0 * 10^(-0.4 * z), where z is the mag per unit solid angle | photons cm^-2 nm^-1 s^-1 arcsec^-2 | 5.923e-05 | 2.1771e-05 | 1.9673e-05 |  |  | 6.2778e-05 | 1.5089e-05 | 1.0818e-05
Intermediate parameters | Some key values calculated on the fly to determine count rates
sp | Stellocentric distance of planet | λ/D, where D is the circumscribed diameter | 2.6832 | 2.6866 | 2.7463 |  |  | 2.1465 | 2.1493 | 2.197
Ω_core | Solid angle of photometric aperture | (λ/D)^2, where D is the circumscribed diameter | 2.2601 | 2.26 | 2.3027 |  |  | 2.2603 | 2.26 | 2.3027
T_core | Core throughput of coronagraph at sp_lod used for planet |  | 0.15955 | 0.16093 | 0.16696 |  |  | 0.078724 | 0.0965 | 0.10292
I_star | Offset PSF peak at sp * contrast at sp | (λ/D)^-2, where D is the circumscribed diameter | 1.5118e-13 | 1.505e-13 | 1.4491e-13 |  |  | 2.662e-13 | 2.3098e-13 | 2.202e-13
skytrans | Core throughput assumed for zodi/exozodi | (λ/D)^-2, where D is the circumscribed diameter | 6.5094 | 6.2898 | 6.4092 |  |  | 4.0772 | 4.6582 | 4.8501
det_npix | # of pixels used for detector noise calculations |  | 92.5735 | 92.6332 | 94.3846 |  |  | 144.662 | 144.7394 | 147.476
t_photon_count | 1/(detector photon count rate), for calculation of clock induced charge noise rate |  | 670.2057 | 670.2057 | 670.2057 |  |  | 722.3988 | 722.3988 | 722.3988
C_binary | count rate of the binary star at the detector w/out accounting for the contrast value or skytrans/core throughput (i.e., astrophysical flux x attenuation x collecting area x dlambda) | photons s^-1
contrast_binary | The contrast value applied from the PSF leakage input file
s_binary | The separation of the binary | λ/D, where D is the circumscribed diameter
Count rates | Count rates of various sources measured in the photometric aperture at the detector plane
Check on CR_p |  |  | 0.00090505 | 0.00067353 | 0.00068221 | 0 | 0 | 0.00059163 | 0.00043077 | 0.00070772 | 0 | 0
CR_p | Planet count rate in photometric aperture at detector | counts s^-1 | 0.00090505 | 0.00067353 | 0.00068221 |  |  | 0.00059164 | 0.00043077 | 0.00070772
Check on CR_bs |  |  | 7.9722e-06 | 5.8821e-06 | 5.8911e-06 | 0 | 0 | 1.86e-05 | 9.629e-06 | 1.5066e-05 | 0 | 0
CR_bs | Leaked starlight count rate in photometric aperture at detector | counts s^-1 | 7.9722e-06 | 5.8821e-06 | 5.8911e-06 |  |  | 1.86e-05 | 9.629e-06 | 1.5066e-05
CR_bz | Zodi count rate in photometric aperture at detector | counts s^-1 | 0.001341 | 0.00056565 | 0.0015405 |  |  | 0.0015088 | 0.00056708 | 0.0021948
CR_bez | Exozodi count rate in photometric aperture at detector | counts s^-1 | 0.012115 | 0.0042626 | 0.0037792 |  |  | 0.01571 | 0.0042733 | 0.0038713
CR_bstray | Stray light from binary companion in photometric aperture at detector | counts s^-1 | 0 | 0 | 0 |  |  | 0 | 0 | 0
CR_bd | Detector noise count rate in photometric aperture at detector | counts s^-1 | 0.0029568 | 0.0029587 | 0.0030146 |  |  | 0.0046002 | 0.0046026 | 0.0046897
CR_NF | Noise floor count rate in photometric aperture at detector | counts s^-1 | 2.3119e-07 | 1.7058e-07 | 1.7084e-07 |  |  | 5.3939e-07 | 2.7924e-07 | 4.3691e-07
Final times
Check on t_science (AYO equation) |  |  | 4119859.211 | 3584141.881 | 3730646.758 | #DIV/0! | #DIV/0! | 3161723.957 | 2605089.833 | 1110557.159 | #DIV/0! | #DIV/0!
Check on t_science (EXOSIMS equation) |  |  | 2004683.8 | 1717834.721 | 1938615.054 | #DIV/0! | #DIV/0! | 1559733.652 | 1273526.806 | 572941.1002 | #DIV/0! | #DIV/0!
t_science | Science exposure time | s | 4119859 | 1717831.4443 | 1938636.0162 |  |  | 3161725 | 1273540.0115 | 572936.1404
t_exp | Total wall clock time including overheads | s | 4540095 | 1897894.5887 | 1946916.0133 |  |  | 3486147 | 1409174.0126 | 581216.1376

## HIP 113283 (Char.)
Spectral characterization. Use USORT OVC with default diameter
Find full list of assumptions here: https://drive.google.com/file/d/1pQ0AIlRWHi350blQ4azuOf13rLkQkmef/view?usp=drive_link
Fiducial Star: HIP 113283
|  |  | O2: lambda = 800 nm, SNR=10, R=140 |  |  |  |  | H2O: lambda = 1000 nm, SNR=5, R=140
|  |  | Person / Code | Person / Code | Person / Code | Person / Code | Person / Code | Person / Code | Person / Code | Person / Code | Person / Code | Person / Code
Parameter | Description | Units | C. Stark / AYO | S. Steiger / EBS | A. Tokadjian / EXOSIMS | P. Plavchan / https://github.com/plavchan/dgraphsPPP | V. Kofman / PSG | C. Stark / AYO | S. Steiger / EBS | A. Tokadjian / EXOSIMS | P. Plavchan / https://github.com/plavchan/dgraphsPPP | V. Kofman / PSG
Basic parameters | Expected to be inputs to the code
F_0 | Flux zero point | photons cm^-2 nm^-1 s^-1 | 5185.345 | 4578.8149 | 4578.8149 |  |  | 3819.346 | 3173.4801 | 3173.4801
m_lambda | apparent magnitude at lambda |  | 5.7553 | 5.264 | 6.48 |  |  | 5.1733 | 5.264 | 4.533
L_star | bolometric luminosity of star | L_Sun | 0.2 | 0.19634 | 1.87 |  |  | 0.2 | 0.19634 | 1.87
dist | distance to star | pc | 7.6 | 7.6015 | 17.87 |  |  | 7.6 | 7.6015 | 17.87
D | circumscribed diameter of telescope | m | 7.87 | 7.87 | 7.87 |  |  | 7.87 | 7.87 | 7.87
A | collecting area of telescope | cm^2 | 427518.2 | 427518.2135 | 427518.2135 |  |  | 427518.2 | 427518.2135 | 427518.2135
λ | Central wavelength of bandpass | nm | 800 | 800 | 800 |  |  | 1000 | 1000 | 1000
Δλ | Bandwidth | nm | 5.7143 | 5.7143 | 5.7143 |  |  | 7.1429 | 7.1429 | 7.1429
nzodis | # of zodis |  | 3 | 3 | 3 |  |  | 3 | 3 | 3
SNR | Required signal to noise ratio |  | 10 | 10 | 10 |  |  | 5 | 5 | 5
t_overhead,static | Fixed overhead (additive) | s | 8249.895 | 8280 | 8279.9971 |  |  | 8249.895 | 8280 | 8279.9971
t_overhead,dynamic | Dynamic overhead (factor that mulitplies exposure time) |  | 1.1 | 1.1 | 1 |  |  | 1.1 | 1.1 | 1
det_DC | Dark current | counts pix^-1 s^-1 | 3e-05 | 3e-05 | 3e-05 |  |  | 3e-05 | 3e-05 | 3e-05
det_RN | Read noise | counts pix^-1 read^-1 | 0 | 0 | 0 |  |  | 0 | 0 | 0
det_CIC | Clock induced charge | counts pix^-1 photon_count^-1 | 0.0013 | 0.0013 | 0.0013 |  |  | 0.0013 | 0.0013 | 0.0013
det_tread | Time between reads | s | 1000 |  |  |  |  | 1000
det_pixscale | Detector pixel scale | mas | 6.5522 | 6.55 | 0.00655 |  |  | 6.5522 | 6.55 | 0.00655
dQE | Effective QE due to degradation, cosmic ray effects, readout inefficiencies |  | 1 | 1 | 1 |  |  | 1 | 1 | 1
QE | Quantum efficiency of detector |  | 0.675 | 0.675 | 0.675 |  |  | 0.675 | 0.675 | 0.675
T_optical | Optical throughput (incl. reflectivities, transmissivities, contamination) |  | 0.30685 | 0.304 | 0.304 |  |  | 0.30685 | 0.304 | 0.304
Solar longitude | angle between Sun and pointing vector in the ecliptic during the observation | deg | 135 |  | 65.573 |  |  | 135 |  | 65.573
Ecliptic latitude | ecliptic latitude of target during observation | deg | 22.8 |  | 22.7967 |  |  | 22.8 |  | 22.7967
Astrophysical fluxes | Fluxes from various astrophysical sources independent of telescope/instrument
F_star | Astrophysical stellar flux, i.e. F0 * 10^(-0.4 m_v) | photons cm^-2 nm^-1 s^-1 | 25.861 | 36.6795 | 38.2866 |  |  | 32.5598 | 34.1979 | 34.3787
F_p | Astrophysical planet flux, i.e. F0 * 10^(-0.4 (m_v+dmag)) | photons cm^-2 nm^-1 s^-1 | 1.5293e-08 | 2.1604e-08 | 2.2153e-08 |  |  | 1.9255e-08 | 2.0143e-08 | 1.9892e-08
F_zodi | Astrophysical zodi surface brightness, i.e. F0 * 10^(-0.4 * z), where z is the mag per unit solid angle | photons cm^-2 nm^-1 s^-1 arcsec^-2 | 7.593e-06 | 2.889e-06 | 1.191e-05 |  |  | 6.9827e-06 | 2.0023e-06 | 1.1481e-05
F_exozodi | Astrophysical exozodi surface brightness at sp, i.e. F0 * 10^(-0.4 * z), where z is the mag per unit solid angle | photons cm^-2 nm^-1 s^-1 arcsec^-2 | 3.1027e-05 | 2.1771e-05 | 1.4594e-05 |  |  | 3.9064e-05 | 1.5089e-05 | 8.025e-06
Intermediate parameters | Some key values calculated on the fly to determine count rates
sp | Stellocentric distance of planet | λ/D, where D is the circumscribed diameter | 2.7763 | 2.7801 | 2.8028 |  |  | 2.2211 | 2.224 | 2.2422
Ω_core | Solid angle of photometric aperture | (λ/D)^2, where D is the circumscribed diameter | 2.2585 | 2.26 | 2.3027 |  |  | 2.262 | 2.26 | 2.3027
T_core | Core throughput of coronagraph at sp_lod used for planet |  | 0.17875 | 0.17037 | 0.17267 |  |  | 0.12231 | 0.10644 | 0.10881
I_star | Offset PSF peak at sp * contrast at sp | (λ/D)^-2, where D is the circumscribed diameter | 1.3698e-13 | 1.5437e-13 | 1.4989e-13 |  |  | 1.9308e-13 | 2.2177e-13 | 2.1117e-13
skytrans | Core throughput assumed for zodi/exozodi | (λ/D)^-2, where D is the circumscribed diameter | 6.9277 | 6.4768 | 6.5223 |  |  | 5.5027 | 4.9586 | 5.0316
det_npix | # of pixels used for detector noise calculations |  | 92.5088 | 92.6332 | 94.3846 |  |  | 144.7668 | 144.7394 | 147.476
t_photon_count | 1/(detector photon count rate), for calculation of clock induced charge noise rate |  | 627.9033 | 627.9033 | 627.9033 |  |  | 583.9151 | 583.9151 | 583.9151
C_binary | count rate of the binary star at the detector w/out accounting for the contrast value or skytrans/core throughput (i.e., astrophysical flux x attenuation x collecting area x dlambda) | photons s^-1
contrast_binary | The contrast value applied from the PSF leakage input file
s_binary | The separation of the binary | λ/D, where D is the circumscribed diameter
Count rates | Count rates of various sources measured in the photometric aperture at the detector plane
Check on CR_p |  |  | 0.0013832 | 0.0018452 | 0.0019175 | 0 | 0 | 0.0014896 | 0.0013435 | 0.0013563 | 0 | 0
CR_p | Planet count rate in photometric aperture at detector | counts s^-1 | 0.0013832 | 0.0018452 | 0.0019175 |  |  | 0.0014896 | 0.0013435 | 0.0013563
Check on CR_bs |  |  | 4.0482e-06 | 6.4147e-06 | 6.6246e-06 | 0 | 0 | 8.9941e-06 | 1.0741e-05 | 1.0475e-05 | 0 | 0
CR_bs | Leaked starlight count rate in photometric aperture at detector | counts s^-1 | 4.0482e-06 | 6.4147e-06 | 6.6246e-06 |  |  | 8.9941e-06 | 1.0741e-05 | 1.0475e-05
CR_bz | Zodi count rate in photometric aperture at detector | counts s^-1 | 0.0016517 | 0.00058247 | 0.0024639 |  |  | 0.0023601 | 0.00060365 | 0.0035787
CR_bez | Exozodi count rate in photometric aperture at detector | counts s^-1 | 0.0067493 | 0.0043893 | 0.0028531 |  |  | 0.013203 | 0.0045489 | 0.0029794
CR_bstray | Stray light from binary companion in photometric aperture at detector | counts s^-1 | 0 | 0 | 0 |  |  | 0 | 0 | 0
CR_bd | Detector noise count rate in photometric aperture at detector | counts s^-1 | 0.0029668 | 0.0029708 | 0.003027 |  |  | 0.0046653 | 0.0046644 | 0.0047526
CR_NF | Noise floor count rate in photometric aperture at detector | counts s^-1 | 1.174e-07 | 1.8603e-07 | 1.9211e-07 |  |  | 2.6083e-07 | 3.1147e-07 | 3.0379e-07
Final times
Check on t_science (AYO equation) |  |  | 1261023.973 | 521144.4133 | 506367.1617 | #DIV/0! | #DIV/0! | 472821.0486 | 290858.8784 | 326145.5391 | #DIV/0! | #DIV/0!
Check on t_science (EXOSIMS equation) |  |  | 594364.238 | 233474.4049 | 279258.9544 | #DIV/0! | #DIV/0! | 228018.9076 | 136125.1624 | 172288.9633 | #DIV/0! | #DIV/0!
t_science | Science exposure time | s | 1261024 | 233475.0262 | 279259.995 |  |  | 472821 | 136124.1827 | 172289.3555
t_exp | Total wall clock time including overheads | s | 1395377 | 265102.5288 | 287539.9921 |  |  | 528353 | 158016.6009 | 180569.3527