## About
This google sheet is for ETC cross-model validation.
This is for broadband detections only, not spectral characterization.
For a complete list of assumed parameters, go here: https://drive.google.com/file/d/1pQ0AIlRWHi350blQ4azuOf13rLkQkmef/view?usp=drive_link
Note that the list of parameters above was defined assuming lambda = 500 nm. In this sheet we also consider lambda = 1000 nm. When doing so, we adjust all astrophysical fluxes, separations in l/D, etc., but we do not change any of the throughputs or QEs. In reality these are wavelength-dependent quantities, but for simplicity here we keep them the same.

## HIP 32439 (Detection)
Broadband detection. Use USORT OVC with default diameter
Find full list of assumptions here: https://drive.google.com/file/d/1pQ0AIlRWHi350blQ4azuOf13rLkQkmef/view?usp=drive_link
Fiducial Star: HIP 32439
|  |  | lambda = 500 nm |  |  |  |  | lambda = 1000 nm
|  |  | Person / Code | Person / Code | Person / Code | Person / Code | Person / Code | Person / Code | Person / Code | Person / Code | Person / Code | Person / Code
Parameter | Description | Units | C. Stark / AYO | S. Steiger / EBS | A. Tokadjian / EXOSIMS | P. Plavchan / https://github.com/plavchan/dgraphsPPP | V. Kofman / PSG | C. Stark / AYO | S. Steiger / EBS | A. Tokadjian / EXOSIMS | P. Plavchan / https://github.com/plavchan/dgraphsPPP | V. Kofman / PSG
Basic parameters | Expected to be inputs to the code
F_0 | Flux zero point | photons cm^-2 nm^-1 s^-1 | 13400 | 11829.01 | 11829.0117 | (not used; Sun as blackbody approx, so solar radius and 5772K; can translate later) |  | 3819.346 | 3173.4801 | 3173.4801
m_lambda | apparent magnitude at lambda |  | 5.687 | 5.44 | 5.43 | (not used) |  | 4.7422 | 4.841 | 4.512
L_star | bolometric luminosity of star | L_Sun | 1.83 | 1.83 | 1.87 |  |  | 1.83 | 1.826 | 1.87
dist | distance to star | pc | 18.2 | 18.2 | 17.87 |  |  | 18.2 | 18.2023 | 17.87
D | circumscribed diameter of telescope | m | 7.87 | 7.87 | 7.87 | varies |  | 7.87 | 7.87 | 7.87
A | collecting area of telescope | cm^2 | 427518.2 | 427518.2135 | 427518.2135 | Pi r^2 |  | 427518.2 | 427518.2135 | 427518.2135
λ | Central wavelength of bandpass | nm | 500 | 500 | 500 | varies, 500 |  | 1000 | 1000 | 1000
Δλ | Bandwidth | nm | 100 | 100 | 100 | varies, 140 |  | 200 | 200 | 200
nzodis | # of zodis |  | 3 | 3 | 3 | 0 |  | 3 | 3 | 3
SNR | Required signal to noise ratio |  | 7 | 7 | 7 | varies,5,7 |  | 7 | 7 | 7
t_overhead,static | Fixed overhead (additive) | s | 8249.895 | 8280 | 8279.9971 | 0 |  | 8249.895 | 8280 | 8279.9971
t_overhead,dynamic | Dynamic overhead (factor that mulitplies exposure time) |  | 1.1 | 1.1 | 1 | 1 |  | 1.1 | 1.1 | 1
det_DC | Dark current | counts pix^-1 s^-1 | 3e-05 | 3e-05 | 3e-05 | 0 |  | 3e-05 | 3e-05 | 3e-05
det_RN | Read noise | counts pix^-1 read^-1 | 0 | 0 | 0 | 0 |  | 0 | 0 | 0
det_CIC | Clock induced charge | counts pix^-1 photon_count^-1 | 0.0013 | 0.0013 | 0.0013 | 0 |  | 0.0013 | 0.0013 | 0.0013
det_tread | Time between reads | s | 1000 | - |  | 0 |  | 1000 | -
det_pixscale | Detector pixel scale | mas | 6.5522 | 6.55 | 6.6116 |  |  | 6.5522 | 0.00655 | 6.6116
dQE | Effective QE due to degradation, cosmic ray effects, readout inefficiencies |  | 1 | 1 | 1 | 0 |  | 0.75 | 0.75 | 1
QE | Quantum efficiency of detector |  | 0.675 | 0.675 | 0.675 | 0 |  | 0.9 | 0.9 | 0.675
T_optical | Optical throughput (incl. reflectivities, transmissivities, contamination) |  | 0.532 | 0.532 | 0.532 | 0.5 |  | 0.532 | 0.532 | 0.532
Solar longitude | angle between Sun and pointing vector in the ecliptic during the observation | deg | 135 |  | 173.4119 |  |  |  |  | 173.4119
Ecliptic latitude | ecliptic latitude of target during observation | deg | 56.3 | 56.276 | 56.3 |  |  |  |  | 56.3
Astrophysical fluxes | Fluxes from various astrophysical sources independent of telescope/instrument
F_star | Astrophysical stellar flux, i.e. F0 * 10^(-0.4 m_v) | photons cm^-2 nm^-1 s^-1 | 71.5479 | 65.6187 | 66.2258 | solar |  | 48.4304 | 44.2173 | 42.2955
F_p | Astrophysical planet flux, i.e. F0 * 10^(-0.4 (m_v+dmag)) | photons cm^-2 nm^-1 s^-1 | 4.5422e-09 | 4.16e-09 | 4.0982e-09 | 10^-10 |  | 3.0746e-09 | 2.8034e-09 | 2.6174e-09
F_zodi | Astrophysical zodi surface brightness, i.e. F0 * 10^(-0.4 * z), where z is the mag per unit solid angle | photons cm^-2 nm^-1 s^-1 arcsec^-2 | 4.7446e-06 | 7.46e-06 | 5.208e-06 | 0 |  | 4.3796e-06 | 2.0023e-06 | 4.8074e-06
F_exozodi | Astrophysical exozodi surface brightness at sp, i.e. F0 * 10^(-0.4 * z), where z is the mag per unit solid angle | photons cm^-2 nm^-1 s^-1 arcsec^-2 | 5.2826e-05 | 5.6243e-05 | 5.5268e-05 | 5.2374e-05 | 4.3866 | 3.5757e-05 | 1.5089e-05 | 1.2448e-05 | 3.5452e-05
Intermediate parameters | Some key values calculated on the fly to determine count rates
sp | Stellocentric distance of planet | λ/D, where D is the circumscribed diameter | 5.6626 | 5.6645 | 5.8395 |  |  | 2.8313 | 2.8322 | 2.9198
Ω_core | Solid angle of photometric aperture | (λ/D)^2, where D is the circumscribed diameter | 2.2637 | 2.2565 | 2.3027 |  |  | 2.2682 | 2.2565 | 2.3027
T_core | Core throughput of coronagraph at sp_lod used for planet |  | 0.3315 | 0.33675 | 0.34352 |  |  | 0.17927 | 0.17564 | 0.18394
I_star | Offset PSF peak at sp * contrast at sp | (λ/D)^-2, where D is the circumscribed diameter | 3.7748e-14 | 4.0324e-14 | 3.9597e-14 |  |  | 1.334e-13 | 1.3669e-13 | 1.2854e-13
skytrans | Core throughput assumed for zodi/exozodi | (λ/D)^-2, where D is the circumscribed diameter | 9.5422 | 9.815 | 9.931 |  |  | 6.9277 | 6.5812 | 6.7563
det_npix | # of pixels used for detector noise calculations |  | 9.0547 | 9.0462 | 9.0464 |  |  | 36.2915 | 36.1848 | 36.1855
t_photon_count | 1/(detector photon count rate), for calculation of clock induced charge noise rate |  | 3.793 | 3.7899 | 3.7899 |  |  | 8.1879 | 8.1808 | 8.1808
C_binary | count rate of the binary star at the detector w/out accounting for the contrast value or skytrans/core throughput (i.e., astrophysical flux x attenuation x collecting area x dlambda) | photons s^-1
contrast_binary | The contrast value applied from the PSF leakage input file |  | 0
s_binary | The separation of the binary | λ/D, where D is the circumscribed diameter | 6043.7256
Count rates | Count rates of various sources measured in the photometric aperture at the detector plane
Check on CR_p |  |  | 0.023116 | 0.021506 | 0.021613 | #VALUE! | 0 | 0.016924 | 0.015119 | 0.014782 | 0 | 0
CR_p | Planet count rate in photometric aperture at detector | counts s^-1 | 0.023116 | 0.021507 | 0.021613 |  |  | 0.016924 | 0.015119 | 0.014782
Check on CR_bs |  |  | 9.386e-05 | 9.1663e-05 | 9.2706e-05 | #VALUE! | 0 | 0.00044995 | 0.00041875 | 0.0003844 | 0 | 0
CR_bs | Leaked starlight count rate in photometric aperture at detector | counts s^-1 | 9.386e-05 | 9.1807e-05 | 9.2706e-05 |  |  | 0.00044995 | 0.0004194 | 0.0003844
CR_bz | Zodi count rate in photometric aperture at detector | counts s^-1 | 0.016887 | 0.02728 | 0.019625 |  |  | 0.090718 | 0.039258 | 0.098592
CR_bez | Exozodi count rate in photometric aperture at detector | counts s^-1 | 0.18802 | 0.20557 | 0.20826 |  |  | 0.74066 | 0.29584 | 0.30409
CR_bstray | Stray light from binary companion in photometric aperture at detector | counts s^-1 | 0 | 0 | 0 |  |  | 0 | 0 | 0
CR_bd | Detector noise count rate in photometric aperture at detector | counts s^-1 | 0.003375 | 0.0033744 | 0.0033744 |  |  | 0.0068511 | 0.0068356 | 0.0068357
CR_NF | Noise floor count rate in photometric aperture at detector | counts s^-1 | 2.7219e-06 | 2.6624e-06 | 2.6885e-06 |  |  | 1.3049e-05 | 1.2163e-05 | 1.1148e-05
Final times
Check on t_science (AYO equation) |  |  | 40333.9894 | 52344.1111 | 50803.0002 | #VALUE! | #DIV/0! | 289864.6569 | 150025.0377 | 187152.6177 | #DIV/0! | #DIV/0!
Check on t_science (EXOSIMS equation) |  |  | 19107.1404 | 25032.9161 | 24267.9301 | #VALUE! | #DIV/0! | 143484.6269 | 73391.9588 | 91918.865 | #DIV/0! | #DIV/0!
t_science | Science exposure time | s | 40333.99 | 25032.9087 | 24348.6078 | 9.75xstellar blackbody approx. 9.75 represents impact of additional noise terms besides photon noise. would have to calculate for this star in particular; formula for factor is 1+2xslope of linear fit of C_p0 as a function of C_b from Table 7 of Morgan et al 2019 final report |  | 289864.5 | 73391.9303 | 91918.8273
t_exp | Total wall clock time including overheads | s | 52617.28 | 35816.1996 | 32628.6049 |  |  | 327100.8 | 89011.1234 | 100198.8244

## HIP 77052 (Detection)
Broadband detection. Use USORT OVC with default diameter
Find full list of assumptions here: https://drive.google.com/file/d/1pQ0AIlRWHi350blQ4azuOf13rLkQkmef/view?usp=drive_link
Fiducial Star: HIP 77052
|  |  | lambda = 500 nm |  |  |  |  | lambda = 1000 nm
|  |  | Person / Code | Person / Code | Person / Code | Person / Code | Person / Code | Person / Code | Person / Code | Person / Code | Person / Code | Person / Code
Parameter | Description | Units | C. Stark / AYO | S. Steiger / EBS | A. Tokadjian / EXOSIMS | P. Plavchan / https://github.com/plavchan/dgraphsPPP | V. Kofman / PSG | C. Stark / AYO | S. Steiger / EBS | A. Tokadjian / EXOSIMS | P. Plavchan / https://github.com/plavchan/dgraphsPPP | V. Kofman / PSG
Basic parameters | Expected to be inputs to the code
F_0 | Flux zero point | photons cm^-2 nm^-1 s^-1 | 13476 | 11829.01 | 11829.0117 |  |  | 3819.346 | 3173.4801 | 3173.4801
m_lambda | apparent magnitude at lambda |  | 6.1896 | 5.869 | 5.86 |  |  | 4.9089 | 5.131 | 4.593
L_star | bolometric luminosity of star | L_Sun | 0.86 | 0.83407 | 0.9 |  |  | 0.86 | 0.83407 | 0.9
dist | distance to star | pc | 14.8 | 14.7927 | 14.66 |  |  | 14.8 | 14.7927 | 14.66
D | circumscribed diameter of telescope | m | 7.87 | 7.87 | 7.87 |  |  | 7.87 | 7.87 | 7.87
A | collecting area of telescope | cm^2 | 427518.2 | 427518.2135 | 427518.2135 |  |  | 427518.2 | 427518.2135 | 427518.2135
λ | Central wavelength of bandpass | nm | 500 | 500 | 500 |  |  | 1000 | 1000 | 1000
Δλ | Bandwidth | nm | 100 | 100 | 100 |  |  | 200 | 200 | 200
nzodis | # of zodis |  | 3 | 3 | 3 |  |  | 3 | 3 | 3
SNR | Required signal to noise ratio |  | 7 | 7 | 7 |  |  | 7 | 7 | 7
t_overhead,static | Fixed overhead (additive) | s | 8249.895 | 8280 | 8279.9971 |  |  | 8249.895 | 8280 | 8279.9971
t_overhead,dynamic | Dynamic overhead (factor that mulitplies exposure time) |  | 1.1 | 1.1 | 1 |  |  | 1.1 | 1.1 | 1
det_DC | Dark current | counts pix^-1 s^-1 | 3e-05 | 3e-05 | 3e-05 |  |  | 3e-05 | 3e-05 | 3e-05
det_RN | Read noise | counts pix^-1 read^-1 | 0 | 0 | 0 |  |  | 0 | 0 | 0
det_CIC | Clock induced charge | counts pix^-1 photon_count^-1 | 0.0013 | 0.0013 | 0.0013 |  |  | 0.0013 | 0.0013 | 0.0013
det_tread | Time between reads | s | 1000 | - |  |  |  | 1000 | -
det_pixscale | Detector pixel scale | mas | 6.5522 | 6.55 | 0.0066116 |  |  | 6.5522 | 0.00655 | 0.0066116
dQE | Effective QE due to degradation, cosmic ray effects, readout inefficiencies |  | 0.75 | 0.75 | 0.75 |  |  | 0.75 | 0.75 | 1
QE | Quantum efficiency of detector |  | 0.9 | 0.9 | 0.9 |  |  | 0.9 | 0.9 | 0.675
T_optical | Optical throughput (incl. reflectivities, transmissivities, contamination) |  | 0.532 | 0.532 | 0.532 |  |  | 0.532 | 0.532 | 0.532
Solar longitude | angle between Sun and pointing vector in the ecliptic during the observation | deg | 135 |  | 34.112 |  |  | 135 |  | 34.112
Ecliptic latitude | ecliptic latitude of target during observation | deg | 21.7 |  | 21.6988 |  |  | 21.7 |  | 21.6988
Astrophysical fluxes | Fluxes from various astrophysical sources independent of telescope/instrument
F_star | Astrophysical stellar flux, i.e. F0 * 10^(-0.4 m_v) | photons cm^-2 nm^-1 s^-1 | 45.0555 | 42.8416 | 43.5866 |  |  | 41.5361 | 35.0922 | 36.2941
F_p | Astrophysical planet flux, i.e. F0 * 10^(-0.4 (m_v+dmag)) | photons cm^-2 nm^-1 s^-1 | 6.0479e-09 | 5.955e-09 | 5.6043e-09 |  |  | 5.5755e-09 | 4.8778e-09 | 4.6667e-09
F_zodi | Astrophysical zodi surface brightness, i.e. F0 * 10^(-0.4 * z), where z is the mag per unit solid angle | photons cm^-2 nm^-1 s^-1 arcsec^-2 | 7.7212e-06 | 7.4636e-06 | 2.9004e-05 |  |  | 7.1272e-06 | 2.0023e-06 | 2.6773e-05
F_exozodi | Astrophysical exozodi surface brightness at sp, i.e. F0 * 10^(-0.4 * z), where z is the mag per unit solid angle | photons cm^-2 nm^-1 s^-1 arcsec^-2 | 4.644e-05 | 5.6243e-05 | 5.2249e-05 | 4.6653e-05 |  | 4.2812e-05 | 1.5089e-05 | 1.1715e-05
Intermediate parameters | Some key values calculated on the fly to determine count rates
sp | Stellocentric distance of planet | λ/D, where D is the circumscribed diameter | 4.7926 | 4.7114 | 4.9382 |  |  | 2.3963 | 2.3557 | 2.4691
Ω_core | Solid angle of photometric aperture | (λ/D)^2, where D is the circumscribed diameter | 2.2595 | 2.2565 | 2.3027 |  |  | 2.262 | 2.2565 | 2.3027
T_core | Core throughput of coronagraph at sp_lod used for planet |  | 0.29684 | 0.29987 | 0.30865 |  |  | 0.12231 | 0.12374 | 0.13765
I_star | Offset PSF peak at sp * contrast at sp | (λ/D)^-2, where D is the circumscribed diameter | 6.8941e-14 | 6.597e-14 | 6.0878e-14 |  |  | 1.8698e-13 | 1.9017e-13 | 1.7614e-13
skytrans | Core throughput assumed for zodi/exozodi | (λ/D)^-2, where D is the circumscribed diameter | 9.382 | 9.148 | 9.3088 |  |  | 5.5027 | 5.4131 | 5.7222
det_npix | # of pixels used for detector noise calculations |  | 9.0381 | 9.0462 | 9.0464 |  |  | 36.1917 | 36.1848 | 36.1855
t_photon_count | 1/(detector photon count rate), for calculation of clock induced charge noise rate |  | 3.6492 | 3.6489 | 3.6489 |  |  | 4.2679 | 4.2678 | 4.2678
C_binary | count rate of the binary star at the detector w/out accounting for the contrast value or skytrans/core throughput (i.e., astrophysical flux x attenuation x collecting area x dlambda) | photons s^-1 |  | 2500552.1502 | 2544032.4813 |  |  |  | 4096480.9551 | 4236779.47
contrast_binary | The contrast value applied from the PSF leakage input file |  |  | 1.4395e-09 | 1.4395e-09 |  |  | 7.9256e-09 | 7.929e-09 | 7.929e-09
s_binary | The separation of the binary | λ/D, where D is the circumscribed diameter |  | 351.0245 | 351.0245 |  |  | 175.5122 | 175.5122 | 175.5122
Count rates | Count rates of various sources measured in the photometric aperture at the detector plane
Check on CR_p |  |  | 0.027561 | 0.027415 | 0.026555 | 0 | 0 | 0.020939 | 0.018533 | 0.019724 | 0 | 0
CR_p | Planet count rate in photometric aperture at detector | counts s^-1 | 0.027561 | 0.027415 | 0.026555 |  |  | 0.020939 | 0.018533 | 0.019724
Check on CR_bs |  |  | 0.00010775 | 9.7907e-05 | 9.3806e-05 | 0 | 0 | 0.00053939 | 0.00046237 | 0.000452 | 0 | 0
CR_bs | Leaked starlight count rate in photometric aperture at detector | counts s^-1 | 0.00010775 | 9.806e-05 | 9.3806e-05 |  |  | 0.00053939 | 0.00046309 | 0.000452
CR_bz | Zodi count rate in photometric aperture at detector | counts s^-1 | 0.02697 | 0.025426 | 0.10245 |  |  | 0.11694 | 0.03229 | 0.46504
CR_bez | Exozodi count rate in photometric aperture at detector | counts s^-1 | 0.16222 | 0.1916 | 0.18371 |  |  | 0.70245 | 0.24333 | 0.24237
Check on CR_bstray |  |  | 0 | 0.0010794 | 0.0011303 | 0 | 0 | 0 | 0.39673 | 0.44265 | 0 | 0
CR_bstray | Stray light from binary companion in photometric aperture at detector | counts s^-1 | 0.015478 | 0.0010794 | 0.0011303 |  |  | 0.092411 | 0.0040192 | 0.0046242
CR_bd | Detector noise count rate in photometric aperture at detector | counts s^-1 | 0.0033132 | 0.0034943 | 0.0034944 |  |  | 0.0094427 | 0.012108 | 0.012108
CR_NF | Noise floor count rate in photometric aperture at detector | counts s^-1 | 3.1247e-06 | 2.8437e-06 | 2.7204e-06 |  |  | 1.5642e-05 | 1.343e-05 | 1.3108e-05
Final times
Check on t_science (AYO equation) |  |  | 28624.1705 | 30836.3054 | 42424.3182 | #DIV/0! | #DIV/0! | 208390.5043 | 199221.9092 | 296532.7823 | #DIV/0! | #DIV/0!
Check on t_science (EXOSIMS equation) |  |  | 13423.1397 | 14454.0985 | 20211.02 | #DIV/0! | #DIV/0! | 103025.1318 | 41688.1811 | 91268.6996 | #DIV/0! | #DIV/0!
t_science | Science exposure time | s | 28624.16 | 14454.0987 | 20211.0327 |  |  | 208390.4 | 41688.182 | 91268.695
t_exp | Total wall clock time including overheads | s | 39736.48 | 24179.5085 | 28491.0298 |  |  | 237479.4 | 54137.0002 | 99548.6921

## HIP 79672 (Detection)
Broadband detection. Use USORT OVC with default diameter
Find full list of assumptions here: https://drive.google.com/file/d/1pQ0AIlRWHi350blQ4azuOf13rLkQkmef/view?usp=drive_link
Fiducial Star: HIP 79672
|  |  | lambda = 500 nm |  |  |  |  | lambda = 1000 nm
|  |  | Person / Code | Person / Code | Person / Code | Person / Code | Person / Code | Person / Code | Person / Code | Person / Code | Person / Code | Person / Code
Parameter | Description | Units | C. Stark / AYO | S. Steiger / EBS | A. Tokadjian / EXOSIMS | P. Plavchan / https://github.com/plavchan/dgraphsPPP | V. Kofman / PSG | C. Stark / AYO | S. Steiger / EBS | A. Tokadjian / EXOSIMS | P. Plavchan / https://github.com/plavchan/dgraphsPPP | V. Kofman / PSG
Basic parameters | Expected to be inputs to the code
F_0 | Flux zero point | photons cm^-2 nm^-1 s^-1 | 13476 | 11829.01 | 11829.0117 |  |  | 3819.346 | 3173.4801 | 3173.4801
m_lambda | apparent magnitude at lambda |  | 5.8127 | 5.496 | 5.5 |  |  | 4.9409 | 4.774 | 4.667
L_star | bolometric luminosity of star | L_Sun | 1.1 | 1.0942 | 1.11 |  |  | 1.1 | 1.0942 | 1.11
dist | distance to star | pc | 14.1 | 14.1369 | 13.9 |  |  | 14.1 | 14.1369 | 13.9
D | circumscribed diameter of telescope | m | 7.87 | 7.87 | 7.87 |  |  | 7.87 | 7.87 | 7.87
A | collecting area of telescope | cm^2 | 427518.2 | 427518.2135 | 427518.2135 |  |  | 427518.2 | 427518.2135 | 427518.2135
λ | Central wavelength of bandpass | nm | 500 | 500 | 500 |  |  | 1000 | 1000 | 1000
Δλ | Bandwidth | nm | 100 | 100 | 100 |  |  | 200 | 200 | 200
nzodis | # of zodis |  | 3 | 3 | 3 |  |  | 3 | 3 | 3
SNR | Required signal to noise ratio |  | 7 | 7 | 7 |  |  | 7 | 7 | 7
t_overhead,static | Fixed overhead (additive) | s | 8249.895 | 8280 | 8279.9971 |  |  | 8249.895 | 8280 | 8279.9971
t_overhead,dynamic | Dynamic overhead (factor that mulitplies exposure time) |  | 1.1 | 1.1 | 1 |  |  | 1.1 | 1.1 | 1
det_DC | Dark current | counts pix^-1 s^-1 | 3e-05 | 3e-05 | 3e-05 |  |  | 3e-05 | 3e-05 | 3e-05
det_RN | Read noise | counts pix^-1 read^-1 | 0 | 0 | 0 |  |  | 0 | 0 | 0
det_CIC | Clock induced charge | counts pix^-1 photon_count^-1 | 0.0013 | 0.0013 | 0.0013 |  |  | 0.0013 | 0.0013 | 0.0013
det_tread | Time between reads | s | 1000 | - |  |  |  | 1000 | -
det_pixscale | Detector pixel scale | mas | 6.5522 | 6.55 | 6.6116 |  |  | 6.5522 | 0.00655 | 6.6116
dQE | Effective QE due to degradation, cosmic ray effects, readout inefficiencies |  | 0.75 | 0.75 | 0.75 |  |  | 0.75 | 0.75 | 1
QE | Quantum efficiency of detector |  | 0.9 | 0.9 | 0.9 |  |  | 0.9 | 0.9 | 0.675
T_optical | Optical throughput (incl. reflectivities, transmissivities, contamination) |  | 0.532 | 0.532 | 0.532 |  |  | 0.532 | 0.532 | 0.532
Solar longitude | angle between Sun and pointing vector in the ecliptic during the observation | deg | 135 |  | 23.6504 |  |  | 135 |  | 23.6504
Ecliptic latitude | ecliptic latitude of target during observation | deg | 12.7 |  | 12.7 |  |  | 12.7 |  | 12.7
Astrophysical fluxes | Fluxes from various astrophysical sources independent of telescope/instrument
F_star | Astrophysical stellar flux, i.e. F0 * 10^(-0.4 m_v) | photons cm^-2 nm^-1 s^-1 | 63.7505 | 60.95 | 60.1819 |  |  | 40.3289 | 47.4561 | 36.0393 |  |  | 0.63261 | 0.77861 | 0.59884
F_p | Astrophysical planet flux, i.e. F0 * 10^(-0.4 (m_v+dmag)) | photons cm^-2 nm^-1 s^-1 | 6.7471e-09 | 6.46e-09 | 6.2741e-09 |  |  | 4.2682e-09 | 5.0303e-09 | 3.7572e-09
F_zodi | Astrophysical zodi surface brightness, i.e. F0 * 10^(-0.4 * z), where z is the mag per unit solid angle | photons cm^-2 nm^-1 s^-1 arcsec^-2 | 9.2559e-06 | 7.46e-06 | 9.3092e-05 |  |  | 8.5439e-06 | 2.0023e-06 | 8.5931e-05
F_exozodi | Astrophysical exozodi surface brightness at sp, i.e. F0 * 10^(-0.4 * z), where z is the mag per unit solid angle | photons cm^-2 nm^-1 s^-1 arcsec^-2 | 4.7333e-05 | 5.6243e-05 | 5.3059e-05 |  |  | 2.9943e-05 | 1.5089e-05 | 1.1896e-05
Intermediate parameters | Some key values calculated on the fly to determine count rates
sp | Stellocentric distance of planet | λ/D, where D is the circumscribed diameter | 5.6468 | 5.6462 | 5.784 |  |  | 2.8234 | 2.8231 | 2.892
Ω_core | Solid angle of photometric aperture | (λ/D)^2, where D is the circumscribed diameter | 2.2637 | 2.2565 | 2.3027 |  |  | 2.2585 | 2.2565 | 2.3027
T_core | Core throughput of coronagraph at sp_lod used for planet |  | 0.3315 | 0.33604 | 0.34137 |  |  | 0.17875 | 0.17472 | 0.18141
I_star | Offset PSF peak at sp * contrast at sp | (λ/D)^-2, where D is the circumscribed diameter | 3.9033e-14 | 4.1626e-14 | 4.1044e-14 |  |  | 1.3343e-13 | 1.3763e-13 | 1.3121e-13
skytrans | Core throughput assumed for zodi/exozodi | (λ/D)^-2, where D is the circumscribed diameter | 9.5422 | 9.8028 | 9.8946 |  |  | 6.9277 | 6.5629 | 6.7007
det_npix | # of pixels used for detector noise calculations |  | 9.0547 | 9.0462 | 9.0464 |  |  | 36.1362 | 36.1848 | 36.1855
t_photon_count | 1/(detector photon count rate), for calculation of clock induced charge noise rate |  | 3.3233 | 3.3217 | 3.3217 |  |  | 7.454 | 7.4494 | 7.4494
C_binary | count rate of the binary star at the detector w/out accounting for the contrast value or skytrans/core throughput (i.e., astrophysical flux x attenuation x collecting area x dlambda) | photons s^-1
contrast_binary | The contrast value applied from the PSF leakage input file |  | 0 |  |  |  |  | 0
s_binary | The separation of the binary | λ/D, where D is the circumscribed diameter | 3792.5907 |  |  |  |  | 1896.2953
Count rates | Count rates of various sources measured in the photometric aperture at the detector plane
Check on CR_p |  |  | 0.034338 | 0.033327 | 0.032881 | 0 | 0 | 0.023425 | 0.026986 | 0.020928 | 0 | 0
CR_p | Planet count rate in photometric aperture at detector | counts s^-1 | 0.034338 | 0.033329 | 0.032881 |  |  | 0.023425 | 0.026986 | 0.020928
Check on CR_bs |  |  | 8.6477e-05 | 8.789e-05 | 8.7323e-05 | 0 | 0 | 0.00037315 | 0.00045253 | 0.00033434 | 0 | 0
CR_bs | Leaked starlight count rate in photometric aperture at detector | counts s^-1 | 8.6477e-05 | 8.8023e-05 | 8.7324e-05 |  |  | 0.00037315 | 0.00045324 | 0.00033434
CR_bz | Zodi count rate in photometric aperture at detector | counts s^-1 | 0.032944 | 0.027246 | 0.3495 |  |  | 0.17622 | 0.039149 | 1.7478
CR_bez | Exozodi count rate in photometric aperture at detector | counts s^-1 | 0.16847 | 0.20532 | 0.19829 |  |  | 0.61758 | 0.29501 | 0.28821
CR_bstray | Stray light from binary companion in photometric aperture at detector | counts s^-1 | 0 | 0 | 0 |  |  | 0 | 0 | 0
CR_bd | Detector noise count rate in photometric aperture at detector | counts s^-1 | 0.0038136 | 0.0038118 | 0.0038119 |  |  | 0.0073864 | 0.0074002 | 0.0074003
CR_NF | Noise floor count rate in photometric aperture at detector | counts s^-1 | 2.5078e-06 | 2.5527e-06 | 2.5324e-06 |  |  | 1.0821e-05 | 1.3144e-05 | 9.6959e-06
Final times
Check on t_science (AYO equation) |  |  | 18491.7103 | 22332.0309 | 51495.891 | #DIV/0! | #DIV/0! | 145242.9061 | 47841.3262 | 459652.8127 | #DIV/0! | #DIV/0!
Check on t_science (EXOSIMS equation) |  |  | 8532.352 | 10430.9102 | 25002.8436 | #DIV/0! | #DIV/0! | 71575.5613 | 23012.773 | 228655.7024 | #DIV/0! | #DIV/0!
t_science | Science exposure time | s | 18491.67 | 10430.9101 | 25017.8815 |  |  | 145242.9 | 23012.7796 | 228655.7784
t_exp | Total wall clock time including overheads | s | 28590.74 | 19754.0011 | 33297.8787 |  |  | 168017 | 33594.0576 | 236935.7755
5.1366

## HIP 26779 (Detection)
Broadband detection. Use USORT OVC with default diameter
Find full list of assumptions here: https://drive.google.com/file/d/1pQ0AIlRWHi350blQ4azuOf13rLkQkmef/view?usp=drive_link
Fiducial Star: HIP 26779
|  |  | lambda = 500 nm |  |  |  |  | lambda = 1000 nm
|  |  | Person / Code | Person / Code | Person / Code | Person / Code | Person / Code | Person / Code | Person / Code | Person / Code | Person / Code | Person / Code
Parameter | Description | Units | C. Stark / AYO | S. Steiger / EBS | A. Tokadjian / EXOSIMS | P. Plavchan / https://github.com/plavchan/dgraphsPPP | V. Kofman / PSG | C. Stark / AYO | S. Steiger / EBS | A. Tokadjian / EXOSIMS | P. Plavchan / https://github.com/plavchan/dgraphsPPP | V. Kofman / PSG
Basic parameters | Expected to be inputs to the code
F_0 | Flux zero point | photons cm^-2 nm^-1 s^-1 | 13476 | 11829.01 | 11829.0117 |  |  | 3819.346 | 3173.4801 | 3173.4801 |  |  | 0.28342 | 0.26828 | 0.26828
m_lambda | apparent magnitude at lambda |  | 6.6342 | 6.2 | 6.2 |  |  | 4.7323 | 5.321 | 4.304
L_star | bolometric luminosity of star | L_Sun | 0.48 | 0.47764 | 0.5 |  |  | 0.48 | 0.47764 | 0.5
dist | distance to star | pc | 12.3 | 12.2701 | 12.28 |  |  | 12.3 | 12.2701 | 12.28
D | circumscribed diameter of telescope | m | 7.87 | 7.87 | 7.87 |  |  | 7.87 | 7.87 | 7.87
A | collecting area of telescope | cm^2 | 427518.2 | 427518.2135 | 427518.2135 |  |  | 427518.2 | 427518.2135 | 427518.2135
λ | Central wavelength of bandpass | nm | 500 | 500 | 500 |  |  | 1000 | 1000 | 1000
Δλ | Bandwidth | nm | 100 | 100 | 100 |  |  | 200 | 200 | 200
nzodis | # of zodis |  | 3 | 3 | 3 |  |  | 3 | 3 | 3
SNR | Required signal to noise ratio |  | 7 | 7 | 7 |  |  | 7 | 7 | 7
t_overhead,static | Fixed overhead (additive) | s | 8249.895 | 8280 | 8279.9971 |  |  | 8249.895 | 8280 | 8279.9971
t_overhead,dynamic | Dynamic overhead (factor that mulitplies exposure time) |  | 1.1 | 1.1 | 1 |  |  | 1.1 | 1.1 | 1
det_DC | Dark current | counts pix^-1 s^-1 | 3e-05 | 3e-05 | 3e-05 |  |  | 3e-05 | 3e-05 | 3e-05
det_RN | Read noise | counts pix^-1 read^-1 | 0 | 0 | 0 |  |  | 0 | 0 | 0
det_CIC | Clock induced charge | counts pix^-1 photon_count^-1 | 0.0013 | 0.0013 | 0.0013 |  |  | 0.0013 | 0.0013 | 0.0013
det_tread | Time between reads | s | 1000 | - |  |  |  | 1000 | -
det_pixscale | Detector pixel scale | mas | 6.5522 | 6.55 | 6.6116 |  |  | 6.5522 | 0.00655 | 6.6116
dQE | Effective QE due to degradation, cosmic ray effects, readout inefficiencies |  | 0.75 | 0.75 | 0.75 |  |  | 0.75 | 0.75 | 1
QE | Quantum efficiency of detector |  | 0.9 | 0.9 | 0.9 |  |  | 0.9 | 0.9 | 0.675
T_optical | Optical throughput (incl. reflectivities, transmissivities, contamination) |  | 0.532 | 0.532 | 0.532 |  |  | 0.532 | 0.532 | 0.532
Solar longitude | angle between Sun and pointing vector in the ecliptic during the observation | deg | 135 |  | 179.6331 |  |  | 135 |  | 179.6331
Ecliptic latitude | ecliptic latitude of target during observation | deg | 30.1 |  | 30.1 |  |  | 30.1 |  | 30.1
Astrophysical fluxes | Fluxes from various astrophysical sources independent of telescope/instrument
F_star | Astrophysical stellar flux, i.e. F0 * 10^(-0.4 m_v) | photons cm^-2 nm^-1 s^-1 | 29.917 | 30.52 | 30.5168 |  |  | 48.8726 | 29.4371 | 47.4166 |  |  | 1.6336 | 0.96452 | 1.5538
F_p | Astrophysical planet flux, i.e. F0 * 10^(-0.4 (m_v+dmag)) | photons cm^-2 nm^-1 s^-1 | 7.2735e-09 | 7.39e-09 | 7.0629e-09 |  |  | 1.1882e-08 | 7.1238e-09 | 1.0974e-08
F_zodi | Astrophysical zodi surface brightness, i.e. F0 * 10^(-0.4 * z), where z is the mag per unit solid angle | photons cm^-2 nm^-1 s^-1 arcsec^-2 | 6.5316e-06 | 7.46e-06 | 7.9138e-06 |  |  | 6.0291e-06 | 2.0023e-06 | 7.3051e-06
F_exozodi | Astrophysical exozodi surface brightness at sp, i.e. F0 * 10^(-0.4 * z), where z is the mag per unit solid angle | photons cm^-2 nm^-1 s^-1 arcsec^-2 | 3.8429e-05 | 5.6243e-05 | 4.8248e-05 |  |  | 6.2778e-05 | 1.5089e-05 | 1.0818e-05
Intermediate parameters | Some key values calculated on the fly to determine count rates
sp | Stellocentric distance of planet | λ/D, where D is the circumscribed diameter | 4.2931 | 4.2985 | 4.3941 |  |  | 2.1465 | 2.1493 | 2.197
Ω_core | Solid angle of photometric aperture | (λ/D)^2, where D is the circumscribed diameter | 2.2592 | 2.2565 | 2.3027 |  |  | 2.2603 | 2.2565 | 2.3027
T_core | Core throughput of coronagraph at sp_lod used for planet |  | 0.26893 | 0.2839 | 0.28759 |  |  | 0.078724 | 0.0965 | 0.10292
I_star | Offset PSF peak at sp * contrast at sp | (λ/D)^-2, where D is the circumscribed diameter | 3.7737e-14 | 5.0712e-14 | 5.6055e-14 |  |  | 2.662e-13 | 2.3098e-13 | 2.202e-13
skytrans | Core throughput assumed for zodi/exozodi | (λ/D)^-2, where D is the circumscribed diameter | 8.572 | 8.7863 | 8.8826 |  |  | 4.0772 | 4.6582 | 4.8501
det_npix | # of pixels used for detector noise calculations |  | 9.0369 | 9.0462 | 9.0464 |  |  | 36.1655 | 36.1848 | 36.1855
t_photon_count | 1/(detector photon count rate), for calculation of clock induced charge noise rate |  | 3.8919 | 3.8907 | 3.8907 |  |  | 3.7184 | 3.7184 | 3.7184
C_binary | count rate of the binary star at the detector w/out accounting for the contrast value or skytrans/core throughput (i.e., astrophysical flux x attenuation x collecting area x dlambda) | photons s^-1
contrast_binary | The contrast value applied from the PSF leakage input file |  | 0 |  |  |  |  | 0
s_binary | The separation of the binary | λ/D, where D is the circumscribed diameter | 7470.7168 |  |  |  |  | 3735.3584
Count rates | Count rates of various sources measured in the photometric aperture at the detector plane
Check on CR_p |  |  | 0.03003 | 0.032209 | 0.031184 | 0 | 0 | 0.028721 | 0.021108 | 0.034678 | 0 | 0
CR_p | Planet count rate in photometric aperture at detector | counts s^-1 | 0.03003 | 0.032187 | 0.031184 |  |  | 0.028721 | 0.021108 | 0.034678
Check on CR_bs |  |  | 3.9158e-05 | 5.3616e-05 | 6.0473e-05 | 0 | 0 | 0.00090291 | 0.00047108 | 0.00073823 | 0 | 0
CR_bs | Leaked starlight count rate in photometric aperture at detector | counts s^-1 | 3.9158e-05 | 5.3694e-05 | 6.0473e-05 |  |  | 0.00090291 | 0.00047182 | 0.00073823
CR_bz | Zodi count rate in photometric aperture at detector | counts s^-1 | 0.020843 | 0.024421 | 0.026672 |  |  | 0.073245 | 0.027787 | 0.10755
CR_bez | Exozodi count rate in photometric aperture at detector | counts s^-1 | 0.12263 | 0.18402 | 0.16187 |  |  | 0.76265 | 0.20939 | 0.18969
CR_bstray | Stray light from binary companion in photometric aperture at detector | counts s^-1 | 0 | 0 | 0 |  |  | 0 | 0 | 0
CR_bd | Detector noise count rate in photometric aperture at detector | counts s^-1 | 0.0032897 | 0.003294 | 0.0032941 |  |  | 0.013729 | 0.013736 | 0.013736
CR_NF | Noise floor count rate in photometric aperture at detector | counts s^-1 | 1.1356e-06 | 1.5571e-06 | 1.7537e-06 |  |  | 2.6184e-05 | 1.3683e-05 | 2.1409e-05
Final times
Check on t_science (AYO equation) |  |  | 17584.4973 | 21556.3397 | 20910.5351 | #DIV/0! | #DIV/0! | 102756.3954 | 57618.186 | 26815.3374 | #DIV/0! | #DIV/0!
Check on t_science (EXOSIMS equation) |  |  | 7976.4045 | 10017.0009 | 9669.6046 | #DIV/0! | #DIV/0! | 50525.1244 | 27648.3508 | 12701.1649 | #DIV/0! | #DIV/0!
t_science | Science exposure time | s | 17584.47 | 10017.0024 | 9712.4078 |  |  | 102755.7 | 27648.3557 | 12701.167
t_exp | Total wall clock time including overheads | s | 27592.81 | 19298.7027 | 17992.405 |  |  | 121281.1 | 38693.1913 | 20981.1642

## HIP 113283 (Detection)
Broadband detection. Use USORT OVC with default diameter
Find full list of assumptions here: https://drive.google.com/file/d/1pQ0AIlRWHi350blQ4azuOf13rLkQkmef/view?usp=drive_link
Fiducial Star: HIP 113283
|  |  | lambda = 500 nm |  |  |  |  | lambda = 1000 nm
|  |  | Person / Code | Person / Code | Person / Code | Person / Code | Person / Code | Person / Code | Person / Code | Person / Code | Person / Code | Person / Code
Parameter | Description | Units | C. Stark / AYO | S. Steiger / EBS | A. Tokadjian / EXOSIMS | P. Plavchan / https://github.com/plavchan/dgraphsPPP | V. Kofman / PSG | C. Stark / AYO | S. Steiger / EBS | A. Tokadjian / EXOSIMS | P. Plavchan / https://github.com/plavchan/dgraphsPPP | V. Kofman / PSG
Basic parameters | Expected to be inputs to the code
F_0 | Flux zero point at λ | photons cm^-2 nm^-1 s^-1 | 13476 | 11829.01 | 11829.0117 |  |  | 3819.346 | 3173.4801 | 3173.4801
m_lambda | apparent magnitude at lambda |  | 7.0092 | 6.446 | 6.48 |  |  | 5.1733 | 5.264 | 4.533
L_star | bolometric luminosity of star | L_Sun | 0.2 | 0.19634 | 0.2 |  |  | 0.2 | 0.19634 | 0.2
dist | distance to star | pc | 7.6 | 7.6015 | 7.61 |  |  | 7.6 | 7.6015 | 7.61
D | circumscribed diameter of telescope | m | 7.87 | 7.87 | 7.87 |  |  | 7.87 | 7.87 | 7.87
A | collecting area of telescope | cm^2 | 427518.2 | 427518.2135 | 427518.2135 |  |  | 427518.2 | 427518.2135 | 427518.2135
λ | Central wavelength of bandpass | nm | 500 | 500 | 500 |  |  | 1 | 1000 | 1000
Δλ | Bandwidth | nm | 100 | 100 | 100 |  |  | 200 | 200 | 200
nzodis | # of zodis |  | 3 | 3 | 3 |  |  | 3 | 3 | 3
SNR | Required signal to noise ratio |  | 7 | 7 | 7 |  |  | 7 | 7 | 7
t_overhead,static | Fixed overhead (additive) | s | 8249.895 | 8280 | 8279.9971 |  |  | 8249.895 | 8280 | 8279.9971
t_overhead,dynamic | Dynamic overhead (factor that mulitplies exposure time) |  | 1.1 | 1.1 | 1 |  |  | 1.1 | 1.1 | 1
det_DC | Dark current | counts pix^-1 s^-1 | 3e-05 | 3e-05 | 3e-05 |  |  | 3e-05 | 3e-05 | 3e-05
det_RN | Read noise | counts pix^-1 read^-1 | 0 | 0 | 0 |  |  | 0 | 0 | 0
det_CIC | Clock induced charge | counts pix^-1 photon_count^-1 | 0.0013 | 0.0013 | 0.0013 |  |  | 0.0013 | 0.0013 | 0.0013
det_tread | Time between reads | s | 1000 | - |  |  |  | 1000 | -
det_pixscale | Detector pixel scale | mas | 6.5522 | 6.55 | 6.6116 |  |  | 6.5522 | 0.00655 | 6.6116
dQE | Effective QE due to degradation, cosmic ray effects, readout inefficiencies |  | 0.75 | 0.75 | 0.75 |  |  | 0.75 | 0.75 | 1
QE | Quantum efficiency of detector |  | 0.9 | 0.9 | 0.9 |  |  | 0.9 | 0.9 | 0.675
T_optical | Optical throughput (incl. reflectivities, transmissivities, contamination) |  | 0.532 | 0.532 | 0.532 |  |  | 0.532 | 0.532 | 0.532
Solar longitude | angle between Sun and pointing vector in the ecliptic during the observation | deg | 135 |  | 65.573 |  |  | 135 |  | 65.573
Ecliptic latitude | ecliptic latitude of target during observation | deg | 22.8 |  | 22.8 |  |  | 22.8 |  | 22.8
Astrophysical fluxes | Fluxes from various astrophysical sources independent of telescope/instrument
F_star | Astrophysical stellar flux, i.e. F0 * 10^(-0.4 m_v) | photons cm^-2 nm^-1 s^-1 | 21.1777 | 21.75 | 21.0762 |  |  | 32.5598 | 34.1979 | 34.3787
F_p | Astrophysical planet flux, i.e. F0 * 10^(-0.4 (m_v+dmag)) | photons cm^-2 nm^-1 s^-1 | 1.2524e-08 | 1.28e-08 | 1.2195e-08 |  |  | 1.9255e-08 | 2.0143e-08 | 1.9892e-08
F_zodi | Astrophysical zodi surface brightness, i.e. F0 * 10^(-0.4 * z), where z is the mag per unit solid angle | photons cm^-2 nm^-1 s^-1 arcsec^-2 | 7.5646e-06 | 7.46e-06 | 1.2438e-05 |  |  | 6.9827e-06 | 2.0023e-06 | 1.1481e-05
F_exozodi | Astrophysical exozodi surface brightness at sp, i.e. F0 * 10^(-0.4 * z), where z is the mag per unit solid angle | photons cm^-2 nm^-1 s^-1 arcsec^-2 | 2.5408e-05 | 5.6243e-05 | 3.5793e-05 |  |  | 3.9064e-05 | 1.5089e-05 | 8.025e-06
Intermediate parameters | Some key values calculated on the fly to determine count rates
sp | Stellocentric distance of planet | λ/D, where D is the circumscribed diameter | 4.4421 | 4.4481 | 4.4845 |  |  | 2.2211 | 2.224 | 2.2422
Ω_core | Solid angle of photometric aperture | (λ/D)^2, where D is the circumscribed diameter | 2.2603 | 2.2565 | 2.3027 |  |  | 2.262 | 2.2565 | 2.3027
T_core | Core throughput of coronagraph at sp_lod used for planet |  | 0.28431 | 0.28968 | 0.29109 |  |  | 0.12231 | 0.10644 | 0.10881
I_star | Offset PSF peak at sp * contrast at sp | (λ/D)^-2, where D is the circumscribed diameter | 9.2888e-14 | 8.5597e-14 | 6.4876e-14 |  |  | 1.9308e-13 | 2.2177e-13 | 2.1117e-13
skytrans | Core throughput assumed for zodi/exozodi | (λ/D)^-2, where D is the circumscribed diameter | 8.8996 | 8.9317 | 8.9616 |  |  | 5.5027 | 4.9586 | 5.0316
det_npix | # of pixels used for detector noise calculations |  | 9.0411 | 9.0462 | 9.0464 |  |  | 36.1917 | 36.1848 | 36.1855
t_photon_count | 1/(detector photon count rate), for calculation of clock induced charge noise rate |  | 2.7896 | 2.7891 | 2.7891 |  |  | 3.007 | 3.0064 | 3.0064
C_binary | count rate of the binary star at the detector w/out accounting for the contrast value or skytrans/core throughput (i.e., astrophysical flux x attenuation x collecting area x dlambda) | photons s^-1
contrast_binary | The contrast value applied from the PSF leakage input file |  | 0 |  |  |  |  | 0
s_binary | The separation of the binary | λ/D, where D is the circumscribed diameter | 540750.41 |  |  |  |  | 270375.2
Count rates | Count rates of various sources measured in the photometric aperture at the detector plane
Check on CR_p |  |  | 0.054665 | 0.056925 | 0.054497 | 0 | 0 | 0.072312 | 0.06583 | 0.066459 | 0 | 0
CR_p | Planet count rate in photometric aperture at detector | counts s^-1 | 0.054665 | 0.056964 | 0.054497 |  |  | 0.072312 | 0.06583 | 0.066459
Check on CR_bs |  |  | 6.8261e-05 | 6.4494e-05 | 4.8338e-05 | 0 | 0 | 0.00043662 | 0.00052546 | 0.00051329 | 0 | 0
CR_bs | Leaked starlight count rate in photometric aperture at detector | counts s^-1 | 6.8261e-05 | 6.4585e-05 | 4.8338e-05 |  |  | 0.00043662 | 0.00052628 | 0.00051329
CR_bz | Zodi count rate in photometric aperture at detector | counts s^-1 | 0.025073 | 0.024825 | 0.042293 |  |  | 0.11457 | 0.029579 | 0.17536
CR_bez | Exozodi count rate in photometric aperture at detector | counts s^-1 | 0.084217 | 0.18707 | 0.12115 |  |  | 0.64095 | 0.2229 | 0.14599
CR_bstray | Stray light from binary companion in photometric aperture at detector | counts s^-1 | 0 | 0 | 0 |  |  | 0 | 0 | 0
CR_bd | Detector noise count rate in photometric aperture at detector | counts s^-1 | 0.0044846 | 0.0044879 | 0.004488 |  |  | 0.016732 | 0.016732 | 0.016733
CR_NF | Noise floor count rate in photometric aperture at detector | counts s^-1 | 1.9796e-06 | 1.873e-06 | 1.4018e-06 |  |  | 1.2662e-05 | 1.5262e-05 | 1.4886e-05
Times
Check on t_science (AYO equation) |  |  | 4629.9219 | 7397.1006 | 6442.0459 | #DIV/0! | #DIV/0! | 15159.1816 | 6844.1139 | 8250.0382 | #DIV/0! | #DIV/0!
Check on t_science (EXOSIMS equation) |  |  | 1866.7727 | 3268.4565 | 2771.4583 | #DIV/0! | #DIV/0! | 7240.7791 | 3049.8868 | 3756.3705 | #DIV/0! | #DIV/0!
t_science | Science exposure time | s | 4629.922 | 3268.4565 | 2765.7757 |  |  | 15159.17 | 3049.8866 | 3756.371
t_exp | Total wall clock time including overheads | s | 13342.81 | 11875.3022 | 11045.7729 |  |  | 24924.99 | 11634.8753 | 12036.3681